## DBOM401-NephroLineU
|  |  | Bill of material(BOM) form |  |  |  | Department
Research & Development
No.: DBOM401 Rev.No.: R02 Date: 2022-10-18 Doc. Request No.: 0555 |  |  | Product Name:NephroLineU
Description: Universal Model Without Drain Bag, ETO Sterilized, DEHP
Product Code: 4212205
# | Material/ Part Code | Material /Part Description | Usage Rate | Raw Material Code | Description of Raw material |  | Unit | Spec. No.
*1 | 2212106 | Main tubing (Ø6.8×Ø4.4×1600) mm | 2 | 1115306 | PVC Granul, MED7219 (Shore: 72) | PCS |  | NDSS0001
*2 | 2212109 | Main tubing (Ø6.8×Ø4.4×1000) mm | 1 | 1115306 | PVC Granul, MED7219 (Shore: 72) |  | PCS | NDSS0001
*3 | 2212112 | Main tubing (Ø6.8×Ø4.4×800) mm | 1 | 1115306 | PVC Granul, MED7219 (Shore: 72) |  | PCS | NDSS0001
*4 | 2212115 | Main tubing (Ø6.8×Ø4.4×400) mm | 1 | 1115306 | PVC Granul, MED7219 (Shore: 72) |  | PCS | NDSS0001
*5 | 2212118 | Main tubing (Ø6.8×Ø4.4×200) mm | 1 | 1115306 | PVC Granul, MED7219 (Shore: 72) |  | PCS | NDSS0001
*6 | 2212121 | Main tubing (Ø6.8×Ø4.4×150) mm | 1 | 1115306 | PVC Granul, MED7219 (Shore: 72) |  | PCS | NDSS0001
*7 | 2212130 | Monitor tubing (Ø4.0×Ø2.5×300) mm | 3 | 1115306 | PVC Granul, MED7219 (Shore: 72) |  | PCS | NDSS0005
*8 | 2212133 | Monitor tubing (Ø4.0×Ø2.5×100) mm | 1 | 1115306 | PVC Granul, MED7219 (Shore: 72) |  | PCS | NDSS0005
*9 | 2212166 | Heparin tubing (Ø2.5×Ø1.0×400) mm | 1 | 1115306 | PVC Granul, MED7219 (Shore: 72) |  | PCS | NDSS0006
*10 | 2212190 | Connective Tubing (Ø 4.1* Ø 2.2*25) mm | 1 | 1115306 | PVC Granul, MED7219 (Shore: 72) |  | PCS | NDSS0007
Total Required PVC for tubing |  |  |  | 1115306 or | PVC Granul, MED7219 (Shore: 72) or |  | PCS | NDSM0201
11 | 2212157 | Pump tubing (Ø9.8×Ø6.5×380) mm | 1 | 1115300 | PVC Granul, MED 6079 (60) [Spec. No. : NDSM0202] |  | PCS | NDSS0003
12 | 1412206 | Dialyzer connector cap | 2 | 1412206 | Polyethylene (PE) |  | PCS | NDSM0101
13 | 1412216 | Female luer lock cap (4.0mm double swirl) | 5 | 1412216 | Rigid Polyvinylchloride (R-PVC) |  | PCS | NDSM0102
14 | 1412226 | pump T connector for Tubing Dimension(Ø 9.8× Ø 6.8× Ø 4.0) | 2 | 1412226 | Soft Polyvinyl chloride (S-PVC), Shore A |  | PCS | NDSM0104
**15 | 1412232 | Female luer lock connector (2.5mm double swirl) | 1 | 1412232 | R-PVC |  | PCS | NDSM0105
| 1412231 | Female luer lock connector(2.5mm single swirl) | 1 | 1412231 | R-PVC |  | PCS | NDSM0106
**16 | 1412236 | Female luer lock connector (4.0mm double swirl) | 4 | 1412236 | R-PVC |  | PCS | NDSM0107
| 1412235 | Female luer lock connector(4.0mm single swirl) | 4 | 1412235 | R-PVC |  | PCS | NDSM0108
17 | 1412242 | Long Revolving Luer Lock Connector or Patient connector (Blue) | 1 | 1412242 | PVC-ABS, Shore D |  | PCS | NDSM0110
18 | 1412246 | Long Revolving Luer Lock Connector or Patient connector (Red) | 1 | 1412246 | PVC-ABS, Shore D |  | PCS | NDSM0111
19 | 1412362 | Suspended Spike | 1 | 1412362 | ABS |  |  | NDSM0142
20 | 1612366 | Spike cover | 1 | 1412366 | LDPE |  |  | NDSM0143
21 | 1412252 | Priming or Recirculation connector | 2 | 1412252 | Poly propylane (PP) |  | PCS | NDSM0112
22 | 1412256 | Dialyzer connector (Blue) | 1 | 1412256 | S-PVC |  | PCS | NDSM0114
23 | 1412572 | Dialyzer connector (Red) | 1 | 1412572 | S-PVC |  | PCS | NDSM0115
24 | 1412262 | Large clamp (Blue) | 1 | 1412262 | PP |  | PCS | NDSM0116
25 | 1412266 | Large clamp (Red) | 1 | 1412266 | PP |  | PCS | NDSM0117
26 | 1412272 | Small clamp (Blue) | 2 | 1412272 | PP |  | PCS | NDSM0118
27 | 1412276 | Small clamp (Red) | 3 | 1412276 | PP |  | PCS | NDSM0119
28 | 1412312 | 3way-Crossing Injection site+ Silicon(Blue) | 1 | 1412312 | P-PVC, Shore D and Medical Grade Silicon |  | PCS | NDSM0120
29 | 1412316 | 3 way-Crossing Injection site+ silicon(Red) | 1 | 1412316 | P-PVC, Shore D and Medical Grade Silicon |  | PCS | NDSM0132
30 | 1412322 | Blood chamber for tubing (Drip Chamber) | 1 | 1412326 | S-PVC, Shore A |  | PCS | NDSM0122
31 | 1412326 | Blood Catcher (Transducer protector, Double Swirl) | 1 | 1412332 | R-PVC |  | PCS | NDSM0123
32 | 1412332 | 2-way Lead Top cover for Blood chamber(Red) | 1 | 1412330 | R-PVC |  | PCS | NDSM0124
33 | 1412330 | Assembled Blood Chamber +Plastic Filter+3-way Lead Top Cover of Blood for venous set | 1 | 1412130 | S-PVC + PP + R-PVC |  | PCS | NDSM0125
34 | 1890130 | Plastic strap, width= 14 cm | 2 | 1890130 | Polyethylene (PE) |  | PCS | NDSM0024
35 | 1890110 | Heparin Band | 1 | 1890110 | - |  | PCS | NDSM0025
36 | 1810158 | Packing Film PE/PA -(W=0.423m,t=150µm) | 1 | 1810158 | Plyamide/Polyethylene (PA/PE) |  | PCS | NDSM0126
37 | 1812158 | Bloodline Packing Paper W=0.402m | 1 | 1812158 | - |  | PCS | NDSM0127
38 | 1816535 | IFU for NephroLine and NephroNeedle | 1 | 1816535 | - |  | PCS | NDSM0027
39 | 1830220 | NephroLine Carton, ETO sterilized | 1 | 1830220 | - |  | PCS | NDSM0026
40 | 1830280 | Linear separator (46*20) | 1 | 1830280 | - |  | PCS | NDSM0129
41 | 1816105 | Carton label | 1 | 1816105 | - |  | PCS | NDSM0044
*for all these types of tubes, both code of PVC included MEDPVC-P ENA7218 (DOP Free) or MED7219 (Shore: 72) can be used. ** Either of each two codes can be used.
Remarks; This BOM has been recorded by BOM NO.: DBOM001 R01 previously and is replaced by the current BOM.
Name and Signature of R&D: |  |  |  | Name and Signature of TQM Manager:
Copies: 1. QMR 2. R&D 3. TQM 4. Disposable Medical Device Production/Bloodline 5. Procurement Affairs 6. Planning Optimization 7. Financial Affairs (Canada & Turkey) 8. QC

## DBOM402-NephroLineF
|  |  | Bill of material(BOM) form |  |  |  | Department
Research & Development
No.: DBOM402 R01 Date: 17.02.2021 |  |  | Product Name:NephroLineF+B
Description: Fresenius Model With Drain Bag, ETO Sterilized, DEHP
Product Code: 4212705
No. | Material/ Part Code | Material /Part Description | Usage Rate | Raw Material Code | Description of Raw material | Amount | Total amount | Unit | Spec. No.
*1 | 2212103 | Main tubing (Ø6.8×Ø4.4×1800) mm | 1 | 1115306 | PVC Granul, MED7219 (Shore: 72) or | 0.048 | 0.048 | Kg | NDSS0001
|  |  |  | 1115310 | PVC Granul, MEDPVC-P ENA7218 (DOP Free)
*2 | 2212106 | Main tubing (Ø6.8×Ø4.4×1600) mm | 1 | 1115310 | “ | 0.042 | 0.042 | Kg | NDSS0001
*3 | 2212112 | Main tubing (Ø6.8×Ø4.4×800) mm | 1 | 1115310 | “ | 0.021 | 0.021 | Kg | NDSS0001
*4 | 2212109 | Main tubing (Ø6.8×Ø4.4×1000) mm | 1 | 1115310 | “ | 0.03 | 0.03 | Kg | NDSS0001
*5 | 2212118 | Main tubing (Ø6.8×Ø4.4×200) mm | 2 | 1115310 | “ | 0.0055 | 0.011 | Kg | NDSS0001
*6 | 2212121 | Main tubing (Ø6.8×Ø4.4×150) mm | 1 | 1115310 | “ | 0.004 | 0.004 | Kg | NDSS0001
*7 | 2212142 | Monitor tubing (5.5*3.5*500) mm | 1 | 1115310 | “ | 0.0086 | 0.0086 | Kg | NDSS0004
*8 | 2212145 | Monitor tubing (Ø5.5×Ø3.5×300) mm | 1 | 1115310 | “ | 0.0051 | 0.0051 | Kg | NDSS0004
*9 | 2212148 | Monitor tubing (Ø5.5×Ø3.5×100) mm | 1 | 1115310 | “ | 0.00172 | 0.00172 | Kg | NDSS0004
*10 | 2212130 | Monitor tubing (Ø4.0×Ø2.5×300) mm | 1 | 1115310 | “ | 0.003 | 0.003 | Kg | NDSS0005
*11 | 2212166 | Heparin tubing (Ø2.5×Ø1.0×400) mm | 1 | 1115310 | “ | 0.0025 | 0.0025 | Kg | NDSS0006
*12 | 2212190 | Connective Tubing (Ø 4.1* Ø 2.2*25) mm | 1 | 1115310 | “ | 0.00025 | 0.00025 | Kg | NDSS0007
Total Required PVC for tubing from PVC shore 72 |  |  |  | 1115306 or | PVC Granul, MED7219 (Shore: 72) or |  | 0.17717 | Kg | NDSM0201
|  |  |  | 1115310 | PVC Granul, MEDPVC-P ENA7218 (DOP Free) |  |  |  | NDSM0200
13 | 2212157 | Pump tubing (Ø9.8×Ø6.5×380) mm | 1 | 1115300 | PVC Granul, MED 6079 (60) [Spec. No. : NDSM0202] | 0.021 | 0.021 | Kg | NDSS0003
14 | 1412206 | Dialyzer connector cap | 2 | - | - | - | - | PCS | NDSM0101
15 | 1412216 | Female luer lock cap (4.0mm double swirl) | 6 | - | - | - | - | PCS | NDSM0102
16 | 1412226 | pump T connector for Tubing Dimension(Ø 9.8× Ø 6.8× Ø 4.0) | 1 | - | - | - | - | PCS | NDSM0104
17 | 1412222 | pump T connector for Tubing Dimension (Ø 9.8× Ø 6.8× Ø 2.5) | 1 | - | - | - | - | PCS | NDSM0103
**18 | 1412232 | Female luer lock connector (2.5mm double swirl) | 1 | - | - | - | - | PCS | NDSM0105
| 1412231 | Female luer lock connector(2.5mm single swirl) | 1 | - | - | - | - | PCS | NDSM0106
**19 | 1412238 | Female luer lock connector (4.0mm double swirl) | 1 | - | - | - | - | PCS | NDSM0107
| 1412236 | Female luer lock connector(4.0mm single swirl) | 1 | - | - | - | - | PCS | NDSM0108
20 | 1412241 | Female luer lock connector (5.5mm single swirl) | 4 | - | - | - | - | PCS | NDSM0109
21 | 1412242 | Long Revolving Luer Lock Connector or Patient connector(Blue) | 1 | - | - | - | - | PCS | NDSM0110
22 | 1412246 | Long Revolving Luer Lock Connector or Patient connector(Red) | 1 | - | - | - | - | PCS | NDSM0111
23 | 1412252 | Priming or Recirculation connector | 1 | - | - | - | - | PCS | NDSM0112
24 | 1412344 | Drain Bag 2 liter (assembled with tube+white small clamp+Femal Luer Lock Connector double swirl) | 1 | - | - | - | - | PCS | NDSM0113
25 | 1412256 | Dialyzer connector (Blue) | 1 | - | - | - | - | PCS | NDSM0114
26 | 1412572 | Dialyzer connector (Red) | 1 | - | - | - | - | PCS | NDSM0115
27 | 1412262 | Large clamp (Blue) | 1 | - | - | - | - | PCS | NDSM0116
28 | 1412266 | Large clamp (Red) | 1 | - | - | - | - | PCS | NDSM0117
29 | 1412272 | Small clamp (Blue) | 2 | - | - | - | - | PCS | NDSM0118
30 | 1412276 | Small clamp (Red) | 4 | - | - | - | - | PCS | NDSM0119
31 | 1412312 | 3way-Crossing Injection site+ Silicon(Blue) | 1 | - | - | - | - | PCS | NDSM0120
32 | 1412321 | 4 way-Crossing Injection site+ silicon(Red) | 1 | - | - | - | - | PCS | NDSM0121
33 | 1412322 | Blood chamber for tubing | 1 | - | - | - | - | PCS | NDSM0122
34 | 1412326 | Blood Catcher (Transducer protector, Double Swirl) | 2 | - | - | - | - | PCS | NDSM0123
35 | 1412332 | 2Lead Top cover for Blood chamber(Red) | 1 | - |  | - | - | PCS | NDSM0124
36 | 1412329 | Assembled Blood Chamber +Plastic Filter+3Lead Top Cover of Blood6.8*5.5*5.5mm)137.7mm | 1 | - | - | - | - | PCS | NDSM0133
37 | 1890130 | Plastic strap, width= 14 cm | 2 | - | - | 0.0009 | 0.0018 | Kg | NDSM0024
38 | 1890110 | Heparin Band | 0.04 | - | - | - | - | m | NDSM0025
39 | 1810158 | Packing Film PE/PA -(W=0.423m,t=150µm) | 0.0846 | - | - | - | - | m² | NDSM0126
40 | 1812158 | Bloodline Packing Paper W=0.402m | 0.0804 | - | - | - | - | m² | NDSM0127
41 | 1816535 | IFU for NephroLine and NephroNeedle | 0.041667 | - | - | - | - | PCS | NDSM0027
42 | 1830220 | NephroLine Carton, ETO sterilized | 0.041667 | - | - | - | - | PCS | NDSM0026
43 | 1890120 | Adhensive tape (width = 6cm)- 300 Yard reels | 0.118 | - | - | - | - | m | NDSM0028
44 | 1118128 | Cyclohexanone | 0.00085 | - | - | - | - | Liter | NDSM0023
45 | 1830280 | Linear separator (46*20) | 0.041667 | - | - | - | - | PCS | NDSM0129
46 | 1850210 | Black Thermal Inkjet (TIJ) Ink | 1.8e-05 | - | - | - | - | Liter | NDSM0130
47 | 1850150 | Black film (width = 12 cm) | 0.00583 | - | - | - | - | m | NDSM0042
48 | 1816105 | Carton label | 0.041667 | - | - | - | - | PCS | NDSM0044
49 | 1150104 | Biological Indicator-gke Seri-record Spore stripes 10^6 CFU | 0.002 | - | - | - | - | PCS | NDSM0001
50 | 1150708 | PYROGENT Single test vials 0.06 EU/mlc Sensitivity (Limulus amebocyte lysate) | 0.0006 | - | - | - | - | PCS | NDSM0002
*for all these kind of tubes, both code of PVC included MEDPVC-P ENA7218 (DOP Free) or MED7219 (Shore: 72) can be used. ** Either of each two codes can be used.
Remarks; This BOM has been recorded by specification NO.: DBOM002 R01 previously and is replaced by the current BOM.Product Code has been changed from 4212265 to 4212705
Name and Signature of R&D: |  |  |  | Name and Signature of Disposable Division Manager:
Copies: 1. QMR 2. R&D 3. TQM 4. Disposable Medical Device Production/Bloodline 5. Procurement Affairs 6. Planning Optimization 7. Financial Affairs (Canada & Turkey) 8. QC
Note on B30: [Yorum yazışması] Excel sürümünüz bu yorum yazışmasını okumanıza izin veriyor, ancak dosya daha yeni bir Excel sürümünde açılırsa, yapılan düzenlemeler kaldırılır. Daha fazla bilgi: https://go.microsoft.com/fwlink/?linkid=870924. Açıklama: 1412236 double, 1412235 Single swirl

## DBOM403 -NephroLineB
|  |  | Bill of material (BOM) form |  |  | Department
Research & Development
No.: DBOM403 R01 Date: 17.02.2021 |  |  | Product Name:NephroLineB+B
Description: B-Braun Model With Drain Bag, ETO Sterilized, DEHP
Product Code: 4212405
No. | Material/ Part Code | Material /Part Description | Usage Rate | Raw Material Code | Description of Raw material | Amount | Total amount | Unit | Spec. No.
*1 | 2212097 | Main tubing (Ø6.8×Ø4.4×2000) mm | 1 | 1115306 | PVC Granul, MED7219 (Shore: 72) or | 0.053 | 0.053 | Kg | NDSS0001
|  |  |  | 1115310 | PVC Granul, MEDPVC-P ENA7218 (DOP Free) |  |  |  | NDSS0001
*2 | 2212100 | Main tubing (Ø6.8×Ø4.4×1900) mm | 1 | 1115310 | “ | 0.05 | 0.05 | Kg | NDSS0001
*3 | 2212111 | Main tubing (Ø6.8×Ø4.4×850) mm | 1 | 1115310 | “ | 0.023 | 0.023 | Kg | NDSS0001
*4 | 2212113 | Main tubing (Ø6.8×Ø4.4×600) mm | 1 | 1115310 | “ | 0.016 | 0.016 | Kg | NDSS0001
*5 | 2212114 | Main tubing (Ø6.8×Ø4.4×550) mm | 1 | 1115310 | “ | 0.0145 | 0.0145 | Kg | NDSS0001
*6 | 2212116 | Main tubing (Ø6.8×Ø4.4×360) mm | 1 | 1115310 | “ | 0.0095 | 0.0095 | Kg | NDSS0001
*7 | 2212124 | Main tubing (Ø6.8×Ø4.4×100) mm | 1 | 1115310 | “ | 0.004 | 0.004 | Kg | NDSS0001
*8 | 2212142 | Monitor tubing (5.5*3.5*500) mm | 1 | 1115310 | “ | 0.0086 | 0.0086 | Kg | NDSS0004
*9 | 2212144 | Monitor tubing (Ø5.5×Ø3.5×350) mm | 1 | 1115310 | “ | 0.006 | 0.006 | Kg | NDSS0004
*10 | 2212148 | Monitor tubing (Ø5.5×Ø3.5×100) mm | 1 | 1115310 | “ | 0.00172 | 0.00172 | Kg | NDSS0004
*11 | 2212130 | Monitor tubing (Ø4.0×Ø2.5×300) mm | 2 | 1115310 | “ | 0.003 | 0.006 | Kg | NDSS0005
*12 | 2212163 | Heparin tubing (Ø2.5×Ø1.0×900) mm | 1 | 1115310 | “ | 0.0056 | 0.0056 | Kg | NDSS0006
*13 | 2212193 | Connective tubing (Ø6.8×Ø4.4×25) mm | 1 | 1115310 | “ | 0.00066 | 0.00066 | Kg | NDSS0008
*14 | 2212190 | Connective Tubing (Ø 4.1* Ø 2.2*25) mm | 1 | 1115310 | “ | 0.00025 | 0.00025 | Kg | NDSS0007
Total Required PVC for tubing from PVC shore 72 |  |  |  | 1115306 or | PVC Granul, MED7219 (Shore: 72) or |  | 0.19883 | Kg | NDSM0201
|  |  |  | 1115310 | PVC Granul, MEDPVC-P ENA7218 (DOP Free) |  |  |  | NDSM0200
15 | 2212160 | pump tubing (Ø9.8×Ø6.5×340) mm | 1 | 1115300 | PVC Granul, MED 6079 (60) [Spec. No. : NDSM0202] | 0.019 | 0.019 | Kg | NDSS0003
16 | 1412206 | Dialyzer connector cap | 2 | - | - | - | - | PCS | NDSM0101
17 | 1412216 | Female luer lock cap (4.0mm double swirl) | 6 | - | - | - | - | PCS | NDSM0102
18 | 1412222 | pump T connector for Tubing Dimension (Ø 9.8× Ø 6.8× Ø 2.5) | 1 | - |  | - | - | PCS | NDSM0103
19 | 1412226 | pump T connector for Tubing Dimension(Ø 9.8× Ø 6.8× Ø 4.0) | 1 | - | - | - | - | PCS | NDSM0104
**20 | 1412232 | Female luer lock connector (2.5mm double swirl) | 1 | - | - | - | - | PCS | NDSM0105
| 1412231 | Female luer lock connector(2.5mm single swirl) | 1 | - | - | - | - | PCS | NDSM0106
**21 | 1412238 | Female luer lock connector (4.0mm double swirl) | 2 | - | - | - | - | PCS | NDSM0107
| 1412236 | Female luer lock connector(4.0mm single swirl) | 2 | - | - | - | - | PCS | NDSM0108
22 | 1412241 | Female luer lock connector (5.5mm single swirl) | 3 | - | - | - | - | PCS | NDSM0109
23 | 1412242 | Long Revolving Luer Lock Connector or Patient connector(Blue) | 1 | - | - | - | - | PCS | NDSM0110
24 | 1412246 | Long Revolving Luer Lock Connector or Patient connector(Red) | 1 | - | - | - | - | PCS | NDSM0111
25 | 1412252 | Priming or Recirculation connector | 1 | - | - | - | - | PCS | NDSM0112
26 | 1412344 | Drain Bag 2 liter (assembled with tube+white small clamp+Femal Luer Lock Connector double swirl) | 1 | - | - | - | - | PCS | NDSM0113
27 | 1412256 | Dialyzer connector (Blue) | 1 | - | - | - | - | PCS | NDSM0114
28 | 1412572 | Dialyzer connector (Red) | 1 | - | - | - | - | PCS | NDSM0115
29 | 1412262 | Large clamp (Blue) | 1 | - | - | - | - | PCS | NDSM0116
30 | 1412266 | Large clamp (Red) | 1 | - | - | - | - | PCS | NDSM0117
31 | 1412272 | Small clamp (Blue) | 2 | - | - | - | - | PCS | NDSM0118
32 | 1412276 | Small clamp (Red) | 4 | - | - | - | - | PCS | NDSM0119
33 | 1412312 | 3way-Crossing Injection site+ Silicon(Blue) | 1 | - | - | - | - | PCS | NDSM0120
34 | 1412321 | 4 way-Crossing Injection site+ silicon(Red) | 1 | - | - | - | - | PCS | NDSM0121
35 | 1412322 | Blood chamber for tubing(Drip Chamber) | 1 | - | - | - | - | PCS | NDSM0122
36 | 1412326 | Blood Catcher (Transducer protector, Double Swirl) | 3 | - | - | - | - | PCS | NDSM0123
37 | 1412332 | 2Lead Top cover for Blood chamber(Red) | 1 | - |  | - | - | PCS | NDSM0124
38 | 1412330 | Assembled Blood Chamber +Plastic Filter+3Lead Top Cover of Blood for venous set | 1 | - | - | - | - | PCS | NDSM0125
39 | 1890130 | Plastic strap, width= 14 cm | 2 | - | - | 0.0009 | 0.0018 | Kg | NDSM0024
40 | 1890110 | Heparin Band | 0.04 | - | - | - | - | m | NDSM0025
41 | 1810158 | Packing Film PE/PA -(W=0.423m,t=150µm) | 0.0846 | - | - | - | - | m² | NDSM0126
42 | 1812158 | Bloodline Packing Paper W=0.402m | 0.0804 | - | - | - | - | m² | NDSM0127
43 | 1816535 | IFU for NephroLine and NephroNeedle | 0.041667 | - | - | - | - | PCS | NDSM0027
44 | 1830220 | NephroLine Carton, ETO sterilized | 0.041667 | - | - | - | - | PCS | NDSM0026
45 | 1890120 | Adhensive tape (width = 6cm)- 300 Yard reels | 0.118 | - | - | - | - | m | NDSM0028
46 | 1118128 | Cyclohexanone | 0.00085 | - | - | - | - | Liter | NDSM0023
47 | 1830280 | Linear separator (46*20) | 0.041667 | - | - | - | - | PCS | NDSM0129
48 | 1850210 | Black Thermal Inkjet (TIJ) Ink | 1.8e-05 | - | - | - | - | Liter | NDSM0130
49 | 1850150 | Black film (width = 12 cm) | 0.00583 | - | - | - | - | m | NDSM0042
50 | 1816105 | Carton label | 0.041667 | - | - | - | - | PCS | NDSM0044
51 | 1150104 | Biological Indicator-gke Seri-record Spore stripes 10^6 CFU | 0.002 | - | - | - | - | PCS | NDSM0001
52 | 1150708 | PYROGENT Single test vials 0.06 EU/mlc Sensitivity (Limulus amebocyte lysate) | 0.0006 | - | - | - | - | PCS | NDSM0002
*for all these kind of tubes, both code of PVC included MEDPVC-P ENA7218 (DOP Free) or MED7219 (Shore: 72) can be used. ** Either of each two codes can be used.
Remarks; This BOM has been recorded by specification NO.: DBOM003 R01 previously and is replaced by the current BOM.Product Code has been changed from 4212225 to 4212405
Name and Signature of R&D: |  |  |  | Name and Signature of Disposable Division Manager:
Copies: 1. QMR 2. R&D 3. TQM 4. Disposable Medical Device Production/Bloodline 5. Procurement Affairs 6. Planning Optimization 7. Financial Affairs (Canada & Turkey) 8. QC

## DBOM404-NephroLineG
|  |  | Bill of material(BOM) form |  |  |  | Department
Research & Development
No.: DBOM404 R01 Date: 17.02.2021 |  |  | Product Name:NephroLineG+B
Description: Gambro Model With Drain bag, ETO Sterilized, DEHP
Product Code: 4212505
No. | Material/ Part Code | Material /Part Description | Usage Rate | Raw Material Code | Description of Raw material | Amount | Total amount | Unit | Spec. No.
*1 | 2212103 | Main tubing (Ø6.8×Ø4.4×1800) mm | 1 | 1115306 | PVC Granul, MED7219 (Shore: 72) or | 0.048 | 0.048 | Kg | NDSS0001
|  |  |  | 1115310 | PVC Granul, MEDPVC-P ENA7218 (DOP Free)
*2 | 2212106 | Main tubing (Ø6.8×Ø4.4×1600) mm | 1 | 1115310 | “ | 0.042 | 0.042 | Kg | NDSS0001
*3 | 2212112 | Main tubing (Ø6.8×Ø4.4×800) mm | 1 | 1115310 | “ | 0.021 | 0.021 | Kg | NDSS0001
*4 | 2212109 | Main tubing (Ø6.8×Ø4.4×1000) mm | 1 | 1115310 | “ | 0.03 | 0.03 | Kg | NDSS0001
*5 | 2212118 | Main tubing (Ø6.8×Ø4.4×200) mm | 2 | 1115310 | “ | 0.0055 | 0.011 | Kg | NDSS0001
*6 | 2212121 | Main tubing (Ø6.8×Ø4.4×150) mm | 1 | 1115310 | “ | 0.004 | 0.004 | Kg | NDSS0001
*7 | 2212142 | Monitor tubing (5.5*3.5*500) mm | 1 | 1115310 | “ | 0.0086 | 0.0086 | Kg | NDSS0004
*8 | 2212145 | Monitor tubing (Ø5.5×Ø3.5×300) mm | 1 | 1115310 | “ | 0.0051 | 0.0051 | Kg | NDSS0004
*9 | 2212148 | Monitor tubing (Ø5.5×Ø3.5×100) mm | 1 | 1115310 | “ | 0.00172 | 0.00172 | Kg | NDSS0004
*10 | 2212130 | Monitor tubing (Ø4.0×Ø2.5×300) mm | 1 | 1115310 | “ | 0.003 | 0.003 | Kg | NDSS0005
*11 | 2212166 | Heparin tubing (Ø2.5×Ø1.0×400) mm | 1 | 1115310 | “ | 0.0025 | 0.0025 | Kg | NDSS0006
*12 | 2212190 | Connective Tubing (Ø 4.1* Ø 2.2*25) mm | 1 | 1115310 | “ | 0.00025 | 0.00025 | Kg | NDSS0007
Total Required PVC for tubing from PVC shore 72 |  |  |  | 1115306 or | PVC Granul, MED7219 (Shore: 72) or | -- | 0.17717 | Kg | NDSM0201
|  |  |  | 1115310 | PVC Granul, MEDPVC-P ENA7218 (DOP Free) |  |  |  | NDSM0200
13 | 2212154 | Pump tubing (12.0*8.0*380mm) mm | 1 | 1115300 | PVC Granul, MED 6079 (60) [Spec. No. : NDSM0202] | 0.021 | 0.021 | Kg | NDSS0002
14 | 1412206 | Dialyzer connector cap | 2 | - | - | - | - | PCS | NDSM0101
15 | 1412216 | Female luer lock cap (4.0mm double swirl) | 6 | - | - | - | - | PCS | NDSM0102
16 | 1412226 | pump T connector for Tubing Dimension(Ø Ø 12.0× Ø 6.8× Ø 5.5) | 1 | - | - | - | - | PCS | NDSM0135
17 | 1412222 | pump T connector for Tubing Dimension (Ø12.0×Ø6.8× Ø 4.1) | 1 | - | - | - | - | PCS | NDSM0134
**18 | 1412232 | Female luer lock connector (2.5mm double swirl) | 1 | - | - | - | - | PCS | NDSM0105
| 1412231 | Female luer lock connector(2.5mm single swirl) | 1 | - | - | - | - | PCS | NDSM0106
**19 | 1412238 | Female luer lock connector (4.0mm double swirl) | 1 | - | - | - | - | PCS | NDSM0107
| 1412236 | Female luer lock connector(4.0mm single swirl) | 1 | - | - | - | - | PCS | NDSM0108
20 | 1412241 | Female luer lock connector (5.5mm single swirl) | 4 | - | - | - | - | PCS | NDSM0109
21 | 1412242 | Long Revolving Luer Lock Connector or Patient connector(Blue) | 1 | - | - | - | - | PCS | NDSM0110
22 | 1412246 | Long Revolving Luer Lock Connector or Patient connector(Red) | 1 | - | - | - | - | PCS | NDSM0111
23 | 1412252 | Priming or Recirculation connector | 1 | - | - | - | - | PCS | NDSM0112
24 | 1412344 | Drain Bag 2 liter (assembled with tube+white small clamp+Femal Luer Lock Connector double swirl) | 1 | - | - | - | - | PCS | NDSM0113
25 | 1412256 | Dialyzer connector (Blue) | 1 | - | - | - | - | PCS | NDSM0114
26 | 1412572 | Dialyzer connector (Red) | 1 | - | - | - | - | PCS | NDSM0115
27 | 1412262 | Large clamp (Blue) | 1 | - | - | - | - | PCS | NDSM0116
28 | 1412266 | Large clamp (Red) | 1 | - | - | - | - | PCS | NDSM0117
29 | 1412272 | Small clamp (Blue) | 2 | - | - | - | - | PCS | NDSM0118
30 | 1412276 | Small clamp (Red) | 4 | - | - | - | - | PCS | NDSM0119
31 | 1412312 | 3way-Crossing Injection site+ Silicon(Blue) | 1 | - | - | - | - | PCS | NDSM0120
32 | 1412321 | 4 way-Crossing Injection site+ silicon(Red) | 1 | - | - | - | - | PCS | NDSM0121
33 | 1412322 | Blood chamber for tubing | 1 | - | - | - | - | PCS | NDSM0122
34 | 1412326 | Blood Catcher (Transducer protector, Double Swirl) | 2 | - | - | - | - | PCS | NDSM0123
35 | 1412332 | 2Lead Top cover for Blood chamber | 1 | - | - | - | - | PCS | NDSM0124
36 | 1412330 | Assembled Blood Chamber +Plastic Filter+3Lead Top Cover of Blood for venous set | 1 | - | - | - | - | PCS | NDSM0125
37 | 1890130 | Plastic strap, width= 14 cm | 2 | - | - | 0.0009 | 0.0018 | Kg | NDSM0024
38 | 1890110 | Heparin Band | 0.04 | - | - | - | - | m | NDSM0025
39 | 1810158 | Packing Film PE/PA -(W=0.423m,t=150µm) | 0.0846 | - | - | - | - | m² | NDSM0126
40 | 1812158 | Bloodline Packing Paper W=0.402m | 0.0804 | - | - | - | - | m² | NDSM0127
41 | 1816535 | IFU for NephroLine and NephroNeedle | 0.041667 | - | - | - | - | PCS | NDSM0027
42 | 1830220 | NephroLine Carton, ETO sterilized | 0.041667 | - | - | - | - | PCS | NDSM0026
43 | 1890120 | Adhensive tape (width = 6cm)- 300 Yard reels | 0.118 | - | - | - | - | m | NDSM0028
44 | 1118128 | Cyclohexanone | 0.00085 | - | - | - | - | Liter | NDSM0023
45 | 1830280 | Linear separator (46*20) | 0.041667 | - | - | - | - | PCS | NDSM0129
46 | 1850210 | Black Thermal Inkjet (TIJ) Ink | 1.8e-05 | - | - | - | - | Liter | NDSM0130
47 | 1850150 | Black film (width = 12 cm) | 0.00583 | - | - | - | - | m | NDSM0042
48 | 1816105 | Carton label | 0.041667 | - | - | - | - | PCS | NDSM0044
49 | 1150104 | Biological Indicator-gke Seri-record Spore stripes 10^6 CFU | 0.002 | - | - | - | - | PCS | NDSM0001
50 | 1150708 | PYROGENT Single test vials 0.06 EU/mlc Sensitivity (Limulus amebocyte lysate) | 0.0006 | - | - | - | - | PCS | NDSM0002
*for all these kind of tubes, both code of PVC included MEDPVC-P ENA7218 (DOP Free) or MED7219 (Shore: 72) can be used. ** Either of each two codes can be used.
Remarks; This BOM has been recorded by specification NO.: DBOM004 R01 previously and is replaced by the current BOM. Product Code has been changed from 4212245 to 4212505
Name and Signature of R&D: |  |  |  | Name and Signature of Disposable Division Manager:
Copies: 1. QMR 2. R&D 3. TQM 4. Disposable Medical Device Production/Bloodline 5. Procurement Affairs 6. Planning Optimization 7. Financial Affairs (Canada & Turkey) 8. QC

## DBOM405-NephroLineF without DB
|  |  | Bill of material(BOM) form |  |  |  | Department
Research & Development
No.: DBOM405 R01 Date: 17.02.2021 |  |  | Product Name:NephroLineF
Description: Fresenius Model Without Drain Bag, ETO Sterilized, DEHP
Product Code: 4212708
No. | Material/ Part Code | Material /Part Description | Usage Rate | Raw Material Code | Description of Raw material | Amount | Total amount | Unit | Spec. No.
*1 | 2212103 | Main tubing (Ø6.8×Ø4.4×1800) mm | 1 | 1115306 | PVC Granul, MED7219 (Shore: 72) or | 0.048 | 0.048 | Kg | NDSS0001
|  |  |  | 1115310 | PVC Granul, MEDPVC-P ENA7218 (DOP Free)
*2 | 2212106 | Main tubing (Ø6.8×Ø4.4×1600) mm | 1 | 1115310 | “ | 0.042 | 0.042 | Kg | NDSS0001
*3 | 2212112 | Main tubing (Ø6.8×Ø4.4×800) mm | 1 | 1115310 | “ | 0.021 | 0.021 | Kg | NDSS0001
*4 | 2212109 | Main tubing (Ø6.8×Ø4.4×1000) mm | 1 | 1115310 | “ | 0.03 | 0.03 | Kg | NDSS0001
*5 | 2212118 | Main tubing (Ø6.8×Ø4.4×200) mm | 2 | 1115310 | “ | 0.0055 | 0.011 | Kg | NDSS0001
*6 | 2212121 | Main tubing (Ø6.8×Ø4.4×150) mm | 1 | 1115310 | “ | 0.004 | 0.004 | Kg | NDSS0001
*7 | 2212142 | Monitor tubing (5.5*3.5*500) mm | 1 | 1115310 | “ | 0.0086 | 0.0086 | Kg | NDSS0004
*8 | 2212145 | Monitor tubing (Ø5.5×Ø3.5×300) mm | 1 | 1115310 | “ | 0.0051 | 0.0051 | Kg | NDSS0004
*9 | 2212148 | Monitor tubing (Ø5.5×Ø3.5×100) mm | 1 | 1115310 | “ | 0.00172 | 0.00172 | Kg | NDSS0004
*10 | 2212130 | Monitor tubing (Ø4.0×Ø2.5×300) mm | 1 | 1115310 | “ | 0.003 | 0.003 | Kg | NDSS0005
*11 | 2212166 | Heparin tubing (Ø2.5×Ø1.0×400) mm | 1 | 1115310 | “ | 0.0025 | 0.0025 | Kg | NDSS0006
*12 | 2212190 | Connective Tubing (Ø 4.1* Ø 2.2*25) mm | 1 | 1115310 | “ | 0.00025 | 0.00025 | Kg | NDSS0007
Total Required PVC for tubing from PVC shore 72 |  |  |  | 1115306 or | PVC Granul, MED7219 (Shore: 72) or |  | 0.17717 | Kg | NDSM0201
|  |  |  | 1115310 | PVC Granul, MEDPVC-P ENA7218 (DOP Free) |  |  |  | NDSM0200
13 | 2212157 | Pump tubing (Ø9.8×Ø6.5×380) mm | 1 | 1115300 | PVC Granul, MED 6079 (60) [Spec. No. : NDSM0202] | 0.021 | 0.021 | Kg | NDSS0003
14 | 1412206 | Dialyzer connector cap | 2 | - | - | - | - | PCS | NDSM0101
15 | 1412216 | Female luer lock cap (4.0mm double swirl) | 6 | - | - | - | - | PCS | NDSM0102
16 | 1412226 | pump T connector for Tubing Dimension(Ø 9.8× Ø 6.8× Ø 4.0) | 1 | - | - | - | - | PCS | NDSM0104
17 | 1412222 | pump T connector for Tubing Dimension (Ø 9.8× Ø 6.8× Ø 2.5) | 1 | - | - | - | - | PCS | NDSM0103
**18 | 1412232 | Female luer lock connector (2.5mm double swirl) | 1 | - | - | - | - | PCS | NDSM0105
| 1412231 | Female luer lock connector(2.5mm single swirl) | 1 | - | - | - | - | PCS | NDSM0106
**19 | 1412238 | Female luer lock connector (4.0mm double swirl) | 1 | - | - | - | - | PCS | NDSM0107
| 1412236 | Female luer lock connector(4.0mm single swirl) | 1 | - | - | - | - | PCS | NDSM0108
20 | 1412241 | Female luer lock connector (5.5mm single swirl) | 4 | - | - | - | - | PCS | NDSM0109
21 | 1412242 | Long Revolving Luer Lock Connector or Patient connector(Blue) | 1 | - | - | - | - | PCS | NDSM0110
22 | 1412246 | Long Revolving Luer Lock Connector or Patient connector(Red) | 1 | - | - | - | - | PCS | NDSM0111
23 | 1412252 | Priming or Recirculation connector | 1 | - | - | - | - | PCS | NDSM0112
24 | 1412256 | Dialyzer connector (Blue) | 1 | - | - | - | - | PCS | NDSM0114
25 | 1412572 | Dialyzer connector (Red) | 1 | - | - | - | - | PCS | NDSM0115
26 | 1412262 | Large clamp (Blue) | 1 | - | - | - | - | PCS | NDSM0116
27 | 1412266 | Large clamp (Red) | 1 | - | - | - | - | PCS | NDSM0117
28 | 1412272 | Small clamp (Blue) | 2 | - | - | - | - | PCS | NDSM0118
29 | 1412276 | Small clamp (Red) | 4 | - | - | - | - | PCS | NDSM0119
30 | 1412312 | 3way-Crossing Injection site+ Silicon(Blue) | 1 | - | - | - | - | PCS | NDSM0120
31 | 1412321 | 4 way-Crossing Injection site+ silicon(Red) | 1 | - | - | - | - | PCS | NDSM0121
32 | 1412322 | Blood chamber for tubing | 1 | - | - | - | - | PCS | NDSM0122
33 | 1412326 | Blood Catcher (Transducer protector, Double Swirl) | 2 | - | - | - | - | PCS | NDSM0123
34 | 1412332 | 2Lead Top cover for Blood chamber | 1 | - |  | - | - | PCS | NDSM0124
35 | 1412329 | Assembled Blood Chamber +Plastic Filter+3Lead Top Cover of Blood6.8*5.5*5.5mm)137.7mm | 1 | - | - | - | - | PCS | NDSM0133
36 | 1890130 | Plastic strap, width= 14 cm | 2 | - | - | 0.0009 | 0.0018 | Kg | NDSM0024
37 | 1890110 | Heparin Band | 0.04 | - | - | - | - | m | NDSM0025
38 | 1810158 | Packing Film PE/PA -(W=0.423m,t=150µm) | 0.0846 | - | - | - | - | m² | NDSM0126
39 | 1812158 | Bloodline Packing Paper W=0.402m | 0.0804 | - | - | - | - | m² | NDSM0127
40 | 1816535 | IFU for NephroLine and NephroNeedle | 0.041667 | - | - | - | - | PCS | NDSM0027
41 | 1830220 | NephroLine Carton, ETO sterilized | 0.041667 | - | - | - | - | PCS | NDSM0026
42 | 1890120 | Adhensive tape (width = 6cm)- 300 Yard reels | 0.118 | - | - | - | - | m | NDSM0028
43 | 1118128 | Cyclohexanone | 0.00085 | - | - | - | - | Liter | NDSM0023
44 | 1830280 | Linear separator (46*20) | 0.041667 | - | - | - | - | PCS | NDSM0129
45 | 1850210 | Black Thermal Inkjet (TIJ) Ink | 1.8e-05 | - | - | - | - | Liter | NDSM0130
46 | 1850150 | Black film (width = 12 cm) | 0.00583 | - | - | - | - | m | NDSM0042
47 | 1816105 | Carton label | 0.041667 | - | - | - | - | PCS | NDSM0044
48 | 1150104 | Biological Indicator-gke Seri-record Spore stripes 10^6 CFU | 0.002 | - | - | - | - | PCS | NDSM0001
49 | 1150708 | PYROGENT Single test vials 0.06 EU/mlc Sensitivity (Limulus amebocyte lysate) | 0.0006 | - | - | - | - | PCS | NDSM0002
*for all these kind of tubes, both code of PVC included MEDPVC-P ENA7218 (DOP Free) or MED7219 (Shore: 72) can be used. ** Either of each two codes can be used.
Remark; This BOM has been recorded by specification NO.: DBOM005 R00 previously and is replaced by the current BOM.Product Code has been changed from 4212267 to 4212708
Name and Signature of R&D: |  |  |  | Name and Signature of Disposable Division Manager:
Copies: 1. QMR 2. R&D 3. TQM 4. Disposable Medical Device Production/Bloodline 5. Procurement Affairs 6. Planning Optimization 7. Financial Affairs (Canada & Turkey) 8. QC

## DBOM406-NephroLineB without DB
|  |  | Bill of material (BOM) form |  |  | Department
Research & Development
No.: DBOM406 R01 Date: 17.02.2021 |  |  | Product Name:NephroLineB
Description: B-Braun Model Without Drain Bag, ETO Sterilized, DEHP
Product Code: 4212408
No. | Material/ Part Code | Material /Part Description | Usage Rate | Raw Material Code | Description of Raw material | Amount | Total amount | Unit | Spec. No.
*1 | 2212097 | Main tubing (Ø6.8×Ø4.4×2000) mm | 1 | 1115306 | PVC Granul, MED7219 (Shore: 72) or | 0.053 | 0.053 | Kg | NDSS0001
|  |  |  | 1115310 | PVC Granul, MEDPVC-P ENA7218 (DOP Free) |  |  |  | NDSS0001
*2 | 2212100 | Main tubing (Ø6.8×Ø4.4×1900) mm | 1 | 1115310 | “ | 0.05 | 0.05 | Kg | NDSS0001
*3 | 2212111 | Main tubing (Ø6.8×Ø4.4×850) mm | 1 | 1115310 | “ | 0.023 | 0.023 | Kg | NDSS0001
*4 | 2212113 | Main tubing (Ø6.8×Ø4.4×600) mm | 1 | 1115310 | “ | 0.016 | 0.016 | Kg | NDSS0001
*5 | 2212114 | Main tubing (Ø6.8×Ø4.4×550) mm | 1 | 1115310 | “ | 0.0145 | 0.0145 | Kg | NDSS0001
*6 | 2212116 | Main tubing (Ø6.8×Ø4.4×360) mm | 1 | 1115310 | “ | 0.0095 | 0.0095 | Kg | NDSS0001
*7 | 2212124 | Main tubing (Ø6.8×Ø4.4×100) mm | 1 | 1115310 | “ | 0.004 | 0.004 | Kg | NDSS0001
*8 | 2212142 | Monitor tubing (5.5*3.5*500) mm | 1 | 1115310 | “ | 0.0086 | 0.0086 | Kg | NDSS0004
*9 | 2212144 | Monitor tubing (Ø5.5×Ø3.5×350) mm | 1 | 1115310 | “ | 0.006 | 0.006 | Kg | NDSS0004
*10 | 2212148 | Monitor tubing (Ø5.5×Ø3.5×100) mm | 1 | 1115310 | “ | 0.00172 | 0.00172 | Kg | NDSS0004
*11 | 2212130 | Monitor tubing (Ø4.0×Ø2.5×300) mm | 2 | 1115310 | “ | 0.003 | 0.006 | Kg | NDSS0005
*12 | 2212163 | Heparin tubing (Ø2.5×Ø1.0×900) mm | 1 | 1115310 | “ | 0.0056 | 0.0056 | Kg | NDSS0006
*13 | 2212193 | Connective tubing (Ø6.8×Ø4.4×25) mm | 1 | 1115310 | “ | 0.00066 | 0.00066 | Kg | NDSS0008
*14 | 2212190 | Connective Tubing (Ø 4.1* Ø 2.2*25) mm | 1 | 1115310 | “ | 0.00025 | 0.00025 | Kg | NDSS0007
Total Required PVC for tubing from PVC shore 72 |  |  |  | 1115306 or | PVC Granul, MED7219 (Shore: 72) or |  | 0.19883 | Kg | NDSM0201
|  |  |  | 1115310 | PVC Granul, MEDPVC-P ENA7218 (DOP Free) |  |  |  | NDSM0200
15 | 2212160 | pump tubing (Ø9.8×Ø6.5×340) mm | 1 | 1115300 | PVC Granul, MED 6079 (60) [Spec. No. : NDSM0202] | 0.019 | 0.019 | Kg | NDSS0003
16 | 1412206 | Dialyzer connector cap | 2 | - | - | - | - | PCS | NDSM0101
17 | 1412216 | Female luer lock cap (4.0mm double swirl) | 6 | - | - | - | - | PCS | NDSM0102
18 | 1412222 | pump T connector for Tubing Dimension (Ø 9.8× Ø 6.8× Ø 2.5) | 1 | - | - | - | - | PCS | NDSM0103
19 | 1412226 | pump T connector for Tubing Dimension(Ø 9.8× Ø 6.8× Ø 4.0) | 1 | - | - | - | - | PCS | NDSM0104
**20 | 1412232 | Female luer lock connector (2.5mm double swirl) | 1 | - | - | - | - | PCS | NDSM0105
| 1412231 | Female luer lock connector(2.5mm single swirl) | 1 | - | - | - | - | PCS | NDSM0106
**21 | 1412238 | Female luer lock connector (4.0mm double swirl) | 2 | - | - | - | - | PCS | NDSM0107
| 1412236 | Female luer lock connector(4.0mm single swirl) | 2 | - | - | - | - | PCS | NDSM0108
22 | 1412241 | Female luer lock connector (5.5mm single swirl) | 3 | - | - | - | - | PCS | NDSM0109
23 | 1412242 | Long Revolving Luer Lock Connector or Patient connector(Blue) | 1 | - | - | - | - | PCS | NDSM0110
24 | 1412246 | Long Revolving Luer Lock Connector or Patient connector(Red) | 1 | - | - | - | - | PCS | NDSM0111
25 | 1412252 | Priming or Recirculation connector | 1 | - | - | - | - | PCS | NDSM0112
26 | 1412256 | Dialyzer connector (Blue) | 1 | - | - | - | - | PCS | NDSM0114
27 | 1412572 | Dialyzer connector (Red) | 1 | - | - | - | - | PCS | NDSM0115
28 | 1412262 | Large clamp (Blue) | 1 | - | - | - | - | PCS | NDSM0116
29 | 1412266 | Large clamp (Red) | 1 | - | - | - | - | PCS | NDSM0117
30 | 1412272 | Small clamp (Blue) | 2 | - | - | - | - | PCS | NDSM0118
31 | 1412276 | Small clamp (Red) | 4 | - | - | - | - | PCS | NDSM0119
32 | 1412312 | 3way-Crossing Injection site+ Silicon(Blue) | 1 | - | - | - | - | PCS | NDSM0120
33 | 1412321 | 4 way-Crossing Injection site+ silicon(Red) | 1 | - | - | - | - | PCS | NDSM0121
34 | 1412322 | Blood chamber for tubing | 1 | - | - | - | - | PCS | NDSM0122
35 | 1412326 | Blood Catcher (Transducer protector, Double Swirl) | 3 | - | - | - | - | PCS | NDSM0123
36 | 1412332 | 2Lead Top cover for Blood chamber | 1 | - |  | - | - | PCS | NDSM0124
37 | 1412330 | Assembled Blood Chamber +Plastic Filter+3Lead Top Cover of Blood for venous set | 1 | - | - | - | - | PCS | NDSM0125
38 | 1890130 | Plastic strap, width= 14 cm | 2 | - | - | 0.0009 | 0.0018 | Kg | NDSM0024
39 | 1890110 | Heparin Band | 0.04 | - | - | - | - | m | NDSM0025
40 | 1810158 | Packing Film PE/PA -(W=0.423m,t=150µm) | 0.0846 | - | - | - | - | m² | NDSM0126
41 | 1812158 | Bloodline Packing Paper W=0.402m | 0.0804 | - | - | - | - | m² | NDSM0127
42 | 1816535 | IFU for NephroLine and NephroNeedle | 0.041667 | - | - | - | - | PCS | NDSM0027
43 | 1830220 | NephroLine Carton, ETO sterilized | 0.041667 | - | - | - | - | PCS | NDSM0026
44 | 1890120 | Adhensive tape (width = 6cm)- 300 Yard reels | 0.118 | - | - | - | - | m | NDSM0028
45 | 1118128 | Cyclohexanone | 0.00085 | - | - | - | - | Liter | NDSM0023
46 | 1830280 | Linear separator (46*20) | 0.041667 | - | - | - | - | PCS | NDSM0129
47 | 1850210 | Black Thermal Inkjet (TIJ) Ink | 1.8e-05 | - | - | - | - | Liter | NDSM0130
48 | 1850150 | Black film (width = 12 cm) | 0.00583 | - | - | - | - | m | NDSM0042
49 | 1816105 | Carton label | 0.041667 | - | - | - | - | PCS | NDSM0044
50 | 1150104 | Biological Indicator-gke Seri-record Spore stripes 10^6 CFU | 0.002 | - | - | - | - | PCS | NDSM0001
51 | 1150708 | PYROGENT Single test vials 0.06 EU/mlc Sensitivity (Limulus amebocyte lysate) | 0.0006 | - | - | - | - | PCS | NDSM0002
*for all these kind of tubes, both code of PVC included MEDPVC-P ENA7218 (DOP Free) or MED7219 (Shore: 72) can be used. ** Either of each two codes can be used.
Remark; This BOM has been recorded by specification NO.: DBOM06 R00 previously and is replaced by the current BOM.Product Code has been changed from 4212227 to 4212408
Name and Signature of R&D: |  |  |  | Name and Signature of Disposable Division Manager:
Copies: 1. QMR 2. R&D 3. TQM 4. Disposable Medical Device Production/Bloodline 5. Procurement Affairs 6. Planning Optimization 7. Financial Affairs (Canada & Turkey) 8. QC

## DBOM407-NephroLineG without DB
|  |  | Bill of material(BOM) form |  |  |  | Department
Research & Development
No.: DBOM407 R01 Date: 17.02.2021 |  |  | Product Name:NephroLineG
Description: Gambro Model Without Drain bag, ETO Sterilized, DEHP
Product Code: 4212508
No. | Material/ Part Code | Material /Part Description | Usage Rate | Raw Material Code | Description of Raw material | Amount | Total amount | Unit | Spec. No.
*1 | 2212103 | Main tubing (Ø6.8×Ø4.4×1800) mm | 1 | 1115306 | PVC Granul, MED7219 (Shore: 72) or | 0.048 | 0.048 | Kg | NDSS0001
|  |  |  | 1115310 | PVC Granul, MEDPVC-P ENA7218 (DOP Free)
*2 | 2212106 | Main tubing (Ø6.8×Ø4.4×1600) mm | 1 | 1115310 | “ | 0.042 | 0.042 | Kg | NDSS0001
*3 | 2212112 | Main tubing (Ø6.8×Ø4.4×800) mm | 1 | 1115310 | “ | 0.021 | 0.021 | Kg | NDSS0001
*4 | 2212109 | Main tubing (Ø6.8×Ø4.4×1000) mm | 1 | 1115310 | “ | 0.03 | 0.03 | Kg | NDSS0001
*5 | 2212118 | Main tubing (Ø6.8×Ø4.4×200) mm | 2 | 1115310 | “ | 0.0055 | 0.011 | Kg | NDSS0001
*6 | 2212121 | Main tubing (Ø6.8×Ø4.4×150) mm | 1 | 1115310 | “ | 0.004 | 0.004 | Kg | NDSS0001
*7 | 2212142 | Monitor tubing (5.5*3.5*500) mm | 1 | 1115310 | “ | 0.0086 | 0.0086 | Kg | NDSS0004
*8 | 2212145 | Monitor tubing (Ø5.5×Ø3.5×300) mm | 1 | 1115310 | “ | 0.0051 | 0.0051 | Kg | NDSS0004
*9 | 2212148 | Monitor tubing (Ø5.5×Ø3.5×100) mm | 1 | 1115310 | “ | 0.00172 | 0.00172 | Kg | NDSS0004
*10 | 2212130 | Monitor tubing (Ø4.0×Ø2.5×300) mm | 1 | 1115310 | “ | 0.003 | 0.003 | Kg | NDSS0005
*11 | 2212166 | Heparin tubing (Ø2.5×Ø1.0×400) mm | 1 | 1115310 | “ | 0.0025 | 0.0025 | Kg | NDSS0006
*12 | 2212190 | Connective Tubing (Ø 4.1* Ø 2.2*25) mm | 1 | 1115310 | “ | 0.00025 | 0.00025 | Kg | NDSS0007
Total Required PVC for tubing from PVC shore 72 |  |  |  | 1115306 or | PVC Granul, MED7219 (Shore: 72) or | -- | 0.17717 | Kg | NDSM0201
|  |  |  | 1115310 | PVC Granul, MEDPVC-P ENA7218 (DOP Free) |  |  |  | NDSM0200
13 | 2212154 | Pump tubing (12.0*8.0*380mm) mm | 1 | 1115300 | PVC Granul, MED 6079 (60) [Spec. No. : NDSM0202] | 0.021 | 0.021 | Kg | NDSS0002
14 | 1412206 | Dialyzer connector cap | 2 | - | - | - | - | PCS | NDSM0101
15 | 1412216 | Female luer lock cap (4.0mm double swirl) | 6 | - | - | - | - | PCS | NDSM0102
16 | 1412226 | pump T connector for Tubing Dimension(Ø Ø 12.0× Ø 6.8× Ø 5.5) | 1 | - | - | - | - | PCS | NDSM0135
17 | 1412222 | pump T connector for Tubing Dimension (Ø12.0×Ø6.8× Ø 4.1) | 1 | - | - | - | - | PCS | NDSM0134
**18 | 1412232 | Female luer lock connector (2.5mm double swirl) | 1 | - | - | - | - | PCS | NDSM0105
| 1412231 | Female luer lock connector(2.5mm single swirl) | 1 | - | - | - | - | PCS | NDSM0106
**19 | 1412238 | Female luer lock connector (4.0mm double swirl) | 1 | - | - | - | - | PCS | NDSM0107
| 1412236 | Female luer lock connector(4.0mm single swirl) | 1 | - | - | - | - | PCS | NDSM0108
20 | 1412241 | Female luer lock connector (5.5mm single swirl) | 4 | - | - | - | - | PCS | NDSM0109
21 | 1412242 | Long Revolving Luer Lock Connector or Patient connector(Blue) | 1 | - | - | - | - | PCS | NDSM0110
22 | 1412246 | Long Revolving Luer Lock Connector or Patient connector(Red) | 1 | - | - | - | - | PCS | NDSM0111
23 | 1412252 | Priming or Recirculation connector | 1 | - | - | - | - | PCS | NDSM0112
24 | 1412256 | Dialyzer connector (Blue) | 1 | - | - | - | - | PCS | NDSM0114
25 | 1412572 | Dialyzer connector (Red) | 1 | - | - | - | - | PCS | NDSM0115
26 | 1412262 | Large clamp (Blue) | 1 | - | - | - | - | PCS | NDSM0116
27 | 1412266 | Large clamp (Red) | 1 | - | - | - | - | PCS | NDSM0117
28 | 1412272 | Small clamp (Blue) | 2 | - | - | - | - | PCS | NDSM0118
29 | 1412276 | Small clamp (Red) | 4 | - | - | - | - | PCS | NDSM0119
30 | 1412312 | 3way-Crossing Injection site+ Silicon(Blue) | 1 | - | - | - | - | PCS | NDSM0120
31 | 1412321 | 4 way-Crossing Injection site+ silicon(Red) | 1 | - | - | - | - | PCS | NDSM0121
32 | 1412322 | Blood chamber for tubing | 1 | - | - | - | - | PCS | NDSM0122
33 | 1412326 | Blood Catcher (Transducer protector, Double Swirl) | 2 | - | - | - | - | PCS | NDSM0123
34 | 1412332 | 2Lead Top cover for Blood chamber | 1 | - | - | - | - | PCS | NDSM0124
35 | 1412330 | Assembled Blood Chamber +Plastic Filter+3Lead Top Cover of Blood for venous set | 1 | - | - | - | - | PCS | NDSM0125
36 | 1890130 | Plastic strap, width= 14 cm | 2 | - | - | 0.0009 | 0.0018 | Kg | NDSM0024
37 | 1890110 | Heparin Band | 0.04 | - | - | - | - | m | NDSM0025
38 | 1810158 | Packing Film PE/PA -(W=0.423m,t=150µm) | 0.0846 | - | - | - | - | m² | NDSM0126
39 | 1812158 | Bloodline Packing Paper W=0.402m | 0.0804 | - | - | - | - | m² | NDSM0127
40 | 1816535 | IFU for NephroLine and NephroNeedle | 0.041667 | - | - | - | - | PCS | NDSM0027
41 | 1830220 | NephroLine Carton, ETO sterilized | 0.041667 | - | - | - | - | PCS | NDSM0026
42 | 1890120 | Adhensive tape (width = 6cm)- 300 Yard reels | 0.118 | - | - | - | - | m | NDSM0028
43 | 1118128 | Cyclohexanone | 0.00085 | - | - | - | - | Liter | NDSM0023
44 | 1830280 | Linear separator (46*20) | 0.041667 | - | - | - | - | PCS | NDSM0129
45 | 1850210 | Black Thermal Inkjet (TIJ) Ink | 1.8e-05 | - | - | - | - | Liter | NDSM0130
46 | 1850150 | Black film (width = 12 cm) | 0.00583 | - | - | - | - | m | NDSM0042
47 | 1816105 | Carton label | 0.041667 | - | - | - | - | PCS | NDSM0044
48 | 1150104 | Biological Indicator-gke Seri-record Spore stripes 10^6 CFU | 0.002 | - | - | - | - | PCS | NDSM0001
49 | 1150708 | PYROGENT Single test vials 0.06 EU/mlc Sensitivity (Limulus amebocyte lysate) | 0.0006 | - | - | - | - | PCS | NDSM0002
*for all these kind of tubes, both code of PVC included MEDPVC-P ENA7218 (DOP Free) or MED7219 (Shore: 72) can be used. ** Either of each two codes can be used.
Remark; This BOM has been recorded by specification NO.: DBOM007 R00 previously and is replaced by the current BOM.Product Code has been changed from 4212247 to 4212508
Name and Signature of R&D: |  |  |  | Name and Signature of Disposable Division Manager:
Copies: 1. QMR 2. R&D 3. TQM 4. Disposable Medical Device Production/Bloodline 5. Procurement Affairs 6. Planning Optimization 7. Financial Affairs (Canada & Turkey) 8. QC

## DBOM408 NephroLineU
|  |  | Bill of material(BOM) form |  |  |  | Department
Research & Development
No.: DBOM408 R01 Date: 17.02.2021 |  |  | Product Name: NephroLineU
Description: Universal Model Without Drain Bag, ETO Sterilized, DEHP Free
Product Code: 4212220
No. | Material/ Part Code | Material /Part Description | Usage Rate | Raw Material Code | Description of Raw material | Amount/ Set | Total amount | Unit
1 | AME | Tube 4.5mm x 6.8mm x 1000mm | 1 | AME | PVC tube | 0.03 | 0.03 | Kg
2 | AME | Tube 4.5mm x 6.8mm x 150mm | 1 | AME | PVC tube | 0.004 | 0.004 | Kg
3 | AME | Tube 4.5mm x 6.8mm x 1600mm | 2 | AME | PVC tube | 0.042 | 0.084 | Kg
4 | AME | Tube 4.5mm x 6.8mm x 400mm | 1 | AME | PVC tube | 0.011 | 0.011 | Kg
5 | AME | Tube 4.5mm x 6.8mm x 800mm | 1 | AME | PVC tube | 0.021 | 0.021 | Kg
6 | AME | Tube 4.5mm x 6.8mm x 200mm | 1 | AME | PVC tube | 0.0055 | 0.0055 | Kg
7 | AME | Tube 3.5mm x 5.5mm x 300mm | 3 | AME | PVC tube | 0.0051 | 0.0153 | Kg
8 | AME | Tube 2.5mm x 4.1mm x 100mm | 1 | AME | PVC tube | 0.001 | 0.001 | Kg
9 | AME | Tube 1.0mm x 2.5mm x 400mm | 1 | AME | PVC tube | 0.0025 | 0.0025 | Kg
Total Required PVC for tubing from PVC shore 72 |  |  |  | AM 173/F | PVC Granul,AM 173/F (Shore: 74), tpv, DOP free | 0.1221 | 0.1743 | Kg
10 | AME | Tube pump 6.5mm x 9.54mm x 380mm | 1 | AM 61/B MED | PVC Granul,AM 61/B MED (Shore: 61), tpv,DOP free | 0.021 | 0.021 | Kg
11 | 8104124100 | Dialyzer connector red | 1 | 8104124100 | - | 1 | 1 | PCS
12 | 8104124200 | Dialyzer connector blue | 1 | 8104124200 | - | 1 | 1 | PCS
13 | 8308231000 | White cap for dialyzer connector | 2 | 8308231000 | - | 2 | 2 | PCS
14 | 9916784100 | Injection port with red protector | 1 | 9916784100 | - | 1 | 1 | PCS
15 | 9916784200 70039102SM | Injection port with Blue protector | 1 | 9916784200 70039102SM | - | 1 | 1 | PCS
16 | A048209901 9902168100 | Male luer lock with red ring | 1 | A048209901 9902168100 | - | 1 | 1 | PCS
17 | A048209902 9902168200/ | Male luer lock with blue ring | 1 | A048209902 9902168200 | - | 1 | 1 | PCS
18 | 8103218000 | Female luer lock connector 5.5mm | 5 | 8103218000 | - | 4 | 4 | PCS
19 | 8503361300 | White cover | 6 | 8503361300 | - | 3 | 3 | PCS
20 | 539095NDL | Transducer protector MLL/FLL | 2 | 539095NDL | - | 5 | 5 | PCS
21 | 8103214001 | Female luer lock connector 2.5mm | 1 | 8103214001 | - | 1 | 1 | PCS
22 | E0010000 | Hook | 1 | E0010000 | - | 1 | 1 | PCS
23 | 8003774000 | Pump connector Ø 9.54mm with service line 2.5mm | 1 | 8003774000 | - | 1 | 1 | PCS
24 | 8003774004 | Pump connector Ø 9.54mm with service line 4.1mm | 1 | 8003774004 | - | 1 | 1 | PCS
25 | E6551002 | Small red clamp on-off | 3 | E6551002 | - | 3 | 3 | PCS
26 | E6552002 | Small blue clamp on-off | 2 | E6552002 | - | 2 | 2 | PCS
27 | 55908302 | Large Blue clamp on-off | 1 | 55908302 | - | 1 | 1 | PCS
28 | 55908301 | Large red clamp on-off | 1 | 55908301 | - | 1 | 1 | PCS
29 | 8308080300 | Recirculator connector (F/F) | 2 | 8308080300 | - | 2 | 2 | PCS
30 | PA0397-11 | Soft drip chamber Ø 20.0mm (6.8mm) | 2 | PA0397-11 | - | 2 | 2 | PCS
31 | PA0395-01 | 2-ways red cover Ø 20.0mm ( 1×6.8mm+1×5.5mm) | 1 | PA0395-01 | - | 1 | 1 | PCS
32 | 11118300L | Filter | 1 | 11118300L | - | 1 | 1 | PCS
33 | PA0395-00 | 3- ways cover Ø 20.0mm ( 1×6.8mm+2×5.5mm) | 1 | PA0395-00 | - | 1 | 1 | PCS
34 | 1890130 | Plastic strap, width= 14 cm | 2 | - | - | 0.0009 | 0.0018 | Kg
35 | 1890110 | Heparin Band | 0.04 | - | - | - | - | m
36 | 1810158 | Packing Film PE/PA -(W=0.423m,t=150µm) | 0.0846 | - | - | - | - | m²
37 | 1812158 | Bloodline Packing Paper W=0.402m | 0.0804 | - | - | - | - | m²
38 | 1816535 | IFU for NephroLine and NephroNeedle | 0.041667 | - | - | - | - | PCS
39 | 1830220 | NephroLine Carton, ETO sterilized | 0.041667 | - | - | - | - | PCS
40 | 1890120 | Adhensive tape (width = 6cm)- 300 Yard reels | 0.118 | - | - | - | - | m
41 | 1118128 | Cyclohexanone | 0.00085 | - | - | - | - | Liter
42 | 1830280 | Linear separator (46*20) | 0.041667 | - | - | - | - | PCS
43 | 1850210 | Black Thermal Inkjet (TIJ) Ink | 1.8e-05 | - | - | - | - | Liter
44 | 1850150 | Black film (width = 12 cm) | 0.00583 | - | - | - | - | m
45 | 1816105 | Carton label | 0.041667 | - | - | - | - | PCS
46 | 1150104 | Biological Indicator-gke Seri-record Spore stripes 10^6 CFU | 0.002 | - | - | - | - | PCS
47 | 1150708 | PYROGENT Single test vials 0.06 EU/mlc Sensitivity (Limulus amebocyte lysate) | 0.0006 | - | - | - | - | PCS
** Either of each two codes can be used.
Remarks; This product code is equivalance with Allmed Design; Code:AV/285/I
Name and Signature of R&D: |  |  |  | Name and Signature of Disposable Division Manager:
Copies: 1. QMR 2. R&D 3. TQM 4. Disposable Medical Device Production/Bloodline 5. Procurement Affairs 6. Planning Optimization 7. Financial Affairs (Canada & Turkey) 8. QC

## DBOM409 NephroLineU
|  |  | Bill of material(BOM) form |  |  |  | Department
Research & Development
No.: DBOM409 R01 Date: 17.02.2021 |  |  | Product Name:NephroLineU
Description: Universal Model Without Drain Bag, Gamma Sterilized, DEHP Free
Product Code: 4212223
No. | Material/ Part Code | Material /Part Description | Usage Rate | Raw Material Code | Description of Raw material | Amount/ Set | Total amount | Unit
1 | AME | Tube 4.5mm x 6.8mm x 1000mm | 1 | AME | PVC tube | 0.03 | 0.03 | Kg
2 | AME | Tube 4.5mm x 6.8mm x 150mm | 1 | AME | PVC tube | 0.004 | 0.004 | Kg
3 | AME | Tube 4.5mm x 6.8mm x 1600mm | 2 | AME | PVC tube | 0.042 | 0.084 | Kg
4 | AME | Tube 4.5mm x 6.8mm x 400mm | 1 | AME | PVC tube | 0.011 | 0.011 | Kg
5 | AME | Tube 4.5mm x 6.8mm x 800mm | 1 | AME | PVC tube | 0.021 | 0.021 | Kg
6 | AME | Tube 4.5mm x 6.8mm x 200mm | 1 | AME | PVC tube | 0.0055 | 0.0055 | Kg
7 | AME | Tube 3.5mm x 5.5mm x 300mm | 3 | AME | PVC tube | 0.0051 | 0.0153 | Kg
8 | AME | Tube 2.5mm x 4.1mm x 100mm | 1 | AME | PVC tube | 0.001 | 0.001 | Kg
9 | AME | Tube 1.0mm x 2.5mm x 400mm | 1 | AME | PVC tube | 0.0025 | 0.0025 | Kg
Total Required PVC for tubing from PVC shore 72 |  |  |  | AM 173/F | PVC Granul,AM 173/F (Shore: 74), tpv, DOP free | 0.1221 | 0.1743 | Kg
10 | AME | Tube pump 6.5mm x 9.54mm x 380mm | 1 | AM 61/B MED | PVC Granul,AM 61/B MED (Shore: 61), tpv,DOP free | 0.021 | 0.021 | Kg
11 | 8104125100 | Dialyzer connector red | 1 | 8104125100 | - | 1 | 1 | PCS
12 | 8104125200 | Dialyzer connector blue | 1 | 8104125200 | - | 1 | 1 | PCS
13 | 8308231000 | White cap for dialyzer connector | 2 | 8308231000 | - | 2 | 2 | PCS
14 | 70039201SM | Injection port with red protector | 1 | 70039201SM | - | 1 | 1 | PCS
15 | 70039202SM | Injection port with Blue protector | 1 | 70039202SM | - | 1 | 1 | PCS
16 | A048209301 | Male luer lock with red ring | 1 | A048209301 | - | 1 | 1 | PCS
17 | A048209302 | Male luer lock with blue ring | 1 | A048209302 | - | 1 | 1 | PCS
18 | 8103215004 | Female luer lock connector 4.1mm | 1 | 8103215004 | - | 1 | 1 | PCS
18 | 8103215000 | Female luer lock connector 5.5mm | 3 | 8103215000 | - | 3 | 3 | PCS
19 | 8503361300 | White cover | 5 | 8503361300 | - | 5 | 5 | PCS
20 | 539095NDL | Transducer protector MLL/FLL | 1 | 539095NDL | - | 1 | 1 | PCS
21 | 8102185001 | Female luer lock connector 2.5mm | 1 | 8102185001 | - | 1 | 1 | PCS
22 | E0010000R | Hook | 1 | E0010000R | - | 1 | 1 | PCS
23 | 8003774000R | Pump connector Ø 9.54mm with service line 2.5mm | 1 | 8003774000R | - | 1 | 1 | PCS
24 | 8003774004R | Pump connector Ø 9.54mm with service line 4.1mm | 1 | 8003774004R | - | 1 | 1 | PCS
25 | E6551002 | Small red clamp on-off | 3 | E6551002 | - | 3 | 3 | PCS
26 | E6552002 | Small blue clamp on-off | 2 | E6552002 | - | 2 | 2 | PCS
27 | 55908302 | Large Blue clamp on-off | 1 | 55908302 | - | 1 | 1 | PCS
28 | 55908301 | Large red clamp on-off | 1 | 55908301 | - | 1 | 1 | PCS
29 | 8308080300 | Recirculator connector (F/F) | 2 | 8308080300 | - | 2 | 2 | PCS
30 | PA0397-11R | Soft drip chamber Ø 20.0mm (6.8mm) | 2 | PA0397-11R | - | 2 | 2 | PCS
31 | PA0395-01R | 2-ways red cover Ø 20.0mm ( 1×6.8mm+1×5.5mm) | 1 | PA0395-01R | - | 1 | 1 | PCS
32 | 11118300LR | Filter | 1 | 11118300LR | - | 1 | 1 | PCS
33 | PA0395-00R | 3- ways cover Ø 20.0mm ( 1×6.8mm+2×5.5mm) | 1 | PA0395-00R | - | 1 | 1 | PCS
34 | 1890130 | Plastic strap, width= 14 cm | 2 | - | - | 0.0009 | 0.0018 | Kg
35 | 1890110 | Heparin Band | 0.04 | - | - | - | - | m
36 | 1810158 | Packing Film PE/PA -(W=0.423m,t=150µm) | 0.0846 | - | - | - | - | m²
37 | 1812158 | Bloodline Packing Paper W=0.402m | 0.0804 | - | - | - | - | m²
38 | 1816535 | IFU for NephroLine and NephroNeedle | 0.041667 | - | - | - | - | PCS
39 | 1830220 | NephroLine Carton, ETO sterilized | 0.041667 | - | - | - | - | PCS
40 | 1890120 | Adhensive tape (width = 6cm)- 300 Yard reels | 0.118 | - | - | - | - | m
41 | 1118128 | Cyclohexanone | 0.00085 | - | - | - | - | Liter
42 | 1830280 | Linear separator (46*20) | 0.041667 | - | - | - | - | PCS
43 | 1850210 | Black Thermal Inkjet (TIJ) Ink | 1.8e-05 | - | - | - | - | Liter
44 | 1850150 | Black film (width = 12 cm) | 0.00583 | - | - | - | - | m
45 | 1816105 | Carton label | 0.041667 | - | - | - | - | PCS
47 | 1150708 | PYROGENT Single test vials 0.06 EU/mlc Sensitivity (Limulus amebocyte lysate) | 0.0006 | - | - | - | - | PCS
** Either of each two codes can be used.
Remarks; This product code is equivalance with Allmed Design; Code:AV/285/I/R
Name and Signature of R&D: |  |  |  | Name and Signature of Disposable Division Manager:
Copies: 1. QMR 2. R&D 3. TQM 4. Disposable Medical Device Production/Bloodline 5. Procurement Affairs 6. Planning Optimization 7. Financial Affairs (Canada & Turkey) 8. QC

## DBOM410 NephroLineB
|  |  | Bill of material (BOM) form |  |  | Department
Research & Development
No.: DBOM410 R01 Date: 17.02.2021 |  |  | Product Name:NephroLineB+B
Description: B-Braun Model With Drain Bag, ETO Sterilized, DEHP Free
Product Code: 4212420
No. | Material/ Part Code | Material /Part Description | Usage Rate | Raw Material Code | Description of Raw material | Amount | Total amount | Unit
1 | AME | Tube 4.5mm x 6.8mm x 850mm | 1 | AME | “ | 0.05 | 0.05 | Kg
2 | AME | Tube 4.5mm x 6.8mm x 360mm | 1 | AME | “ | 0.023 | 0.023 | Kg
3 | AME | Tube 4.5mm x 6.8mm x 100mm | 1 | AME | “ | 0.016 | 0.016 | Kg
4 | AME | Tube 4.5mm x 6.8mm x 1900mm | 1 | AME | “ | 0.0145 | 0.0145 | Kg
5 | AME | Tube 4.5mm x 6.8mm x 600mm | 1 | AME | “ | 0.0095 | 0.0095 | Kg
6 | AME | Tube 4.5mm x 6.8mm x 550mm | 1 | AME | “ | 0.004 | 0.004 | Kg
7 | AME | Tube 4.5mm x 6.8mm x 2000mm | 1 | AME | “ | 0.0086 | 0.0086 | Kg
8 | AME | Tube 3.5mm x 5.5mm x 350mm | 1 | AME | “ | 0.006 | 0.006 | Kg
9 | AME | Tube 3.5mm x 5.5mm x 300mm | 2 | AME | “ | 0.00172 | 0.00344 | Kg
10 | AME | Tube 3.5mm x 5.5mm x 500mm | 1 | AME | “ | 0.003 | 0.003 | Kg
11 | AME | Tube 3.5mm x 5.5mm x 100mm | 1 | AME | “ | 0.0056 | 0.0056 | Kg
12 | AME | Tube 1.0mm x 2.5mm x 900mm | 1 | AME | “ | 0.00066 | 0.00066 | Kg
Total Required PVC for tubing from PVC shore 72 |  |  |  | AM 173/F | PVC Granul,AM 173/F (Shore: 74), tpv, DOP free | 0.14258 | 0.1443 | Kg
13 | AME | Tube pump 4.5mm x 9.54mm x 340mm | 1 | AM 61/B MED | PVC Granul,AM 61/B MED (Shore: 61), tpv,DOP free | 0.021 | 0.021 | Kg
14 | 8104124100 | Dialyzer connector red | 1 | 8104124100 | - | 1 | 1 | PCS
15 | 8104124200 | Dialyzer connector blue | 1 | 8104124200 | - | 1 | 1 | PCS
16 | 8308231000 | White cap for dialyzer connector | 2 | 8308231000 | - | 2 | 2 | PCS
17 | 73039101SM | 2 way Injection port with red protector | 1 | 73039101SM | - | 1 | 1 | PCS
18 | 9916784200 70039102SM | Injection port with Blue protector | 1 | 9916784200 70039102SM | - | 1 | 1 | PCS
19 | A048209901 9902168100 | Male luer lock with red ring | 1 | A048209901 9902168100 | - | 1 | 1 | PCS
20 | A048209902 9902168200/ | Male luer lock with blue ring | 1 | A048209902 9902168200 | - | 1 | 1 | PCS
21 | 8103218000 | Female luer lock connector 5.5mm | 5 | 8103218000 | - | 5 | 5 | PCS
22 | 8503361300 | White cover | 6 | 8503361300 | - | 6 | 6 | PCS
23 | 539095NDL | Transducer protector MLL/FLL | 3 | 539095NDL | - | 3 | 3 | PCS
24 | 8103214001 | Female luer lock connector 2.5mm | 1 | 8103214001 | - | 1 | 1 | PCS
25 | E0010000 | Hook | 1 | E0010000 | - | 1 | 1 | PCS
26 | 8003774000 | Pump connector Ø 9.54mm with service line 2.5mm | 1 | 8003774000 | - | 1 | 1 | PCS
27 | 8003774002 | Pump connector Ø 9.54mm with service line 5.5mm | 1 | 8003774002 | - | 1 | 1 | PCS
28 | E6551002 | Small red clamp on-off | 4 | E6551002 | - | 4 | 4 | PCS
29 | E6552002 | Small blue clamp on-off | 2 | E6552002 | - | 2 | 2 | PCS
30 | 55908302 | Large Blue clamp on-off | 1 | 55908302 | - | 1 | 1 | PCS
31 | 5590830 | Large red clamp on-off | 1 | 5590830 | - | 1 | 1 | PCS
32 | 8308080300 | Recirculator connector (F/F) | 2 | 8308080300 | - | 2 | 2 | PCS
33 | PA0397-11 | Soft drip chamber Ø 21.0mm | 1 | PA0397-11 | - | 1 | 1 | PCS
34 | 29308100 8102938000 8102934000 | 3-way cover Ø 30.0mm | 1 | 29308100 8102938000 8102934000 | - | 1 | 1 | PCS
35 | E5348000 | Filter | 1 | E5348000 | - | 1 | 1 | PCS
36 | PA0395-01 | 2-ways cover Ø 20.0mm ( 1×6.8mm+1×5.5mm) | 1 | PA0395-01 | - | 1 | 1 | PCS
37 | PA0397-10 | Soft drip chamber Ø 20.0mm (5.5mm) | 1 | PA0397-10 | - | 1 | 1 | PCS
38 | 386041920 | 2 liter drain bag | 1 | 386041920 | - | 1 | 1 | PCS
39 | 200803110 8300220000 | Cover drain bag | 1 | 200803110 8300220000 | - | 1 | 1 | PCS
40 | 1890130 | Plastic strap, width= 14 cm | 2 | - | - | 0.0009 | 0.0018 | Kg
41 | 1890110 | Heparin Band | 0.04 | - | - | - | - | m
42 | 1810158 | Packing Film PE/PA -(W=0.423m,t=150µm) | 0.0846 | - | - | - | - | m²
43 | 1812158 | Bloodline Packing Paper W=0.402m | 0.0804 | - | - | - | - | m²
43 | 1816535 | IFU for NephroLine and NephroNeedle | 0.041667 | - | - | - | - | PCS
44 | 1830220 | NephroLine Carton, ETO sterilized | 0.041667 | - | - | - | - | PCS
45 | 1890120 | Adhensive tape (width = 6cm)- 300 Yard reels | 0.118 | - | - | - | - | m
46 | 1118128 | Cyclohexanone | 0.00085 | - | - | - | - | Liter
47 | 1830280 | Linear separator (46*20) | 0.041667 | - | - | - | - | PCS
48 | 1850210 | Black Thermal Inkjet (TIJ) Ink | 1.8e-05 | - | - | - | - | Liter
49 | 1850150 | Black film (width = 12 cm) | 0.00583 | - | - | - | - | m
50 | 1816105 | Carton label | 0.041667 | - | - | - | - | PCS
51 | 1150104 | Biological Indicator-gke Seri-record Spore stripes 10^6 CFU | 0.002 | - | - | - | - | PCS
52 | 1150708 | PYROGENT Single test vials 0.06 EU/mlc Sensitivity (Limulus amebocyte lysate) | 0.0006 | - | - | - | - | PCS
** Either of each two codes can be used.
Remarks; This product code is equivalance with Allmed Design; Code: AV/299/I+B
Name and Signature of R&D: |  |  |  | Name and Signature of Disposable Division Manager:
Copies: 1. QMR 2. R&D 3. TQM 4. Disposable Medical Device Production/Bloodline 5. Procurement Affairs 6. Planning Optimization 7. Financial Affairs (Canada & Turkey) 8. QC

## DBOM411 NephroLineB
|  |  | Bill of material(BOM) form |  |  |  | Department
Research & Development
No.: DBOM411 R00 Date: 17.02.2021 |  |  | Product Name:NephroLineB+B
Description: B-Braun Model With Drain Bag, Gamma Sterilized, DEHP Free
Product Code: 4212423
No. | Material/ Part Code | Material /Part Description | Usage Rate | Raw Material Code | Description of Raw material | Amount/ Set | Total amount | Unit
1 | AME | Tube 4.5mm x 6.8mm x 850mm | 1 | AME | PVC tube | 0.03 | 0.03 | Kg
2 | AME | Tube 4.5mm x 6.8mm x 360mm | 1 | AME | PVC tube | 0.004 | 0.004 | Kg
3 | AME | Tube 4.5mm x 6.8mm x 100mm | 1 | AME | PVC tube | 0.042 | 0.042 | Kg
4 | AME | Tube 4.5mm x 6.8mm x 1900mm | 1 | AME | PVC tube | 0.011 | 0.011 | Kg
5 | AME | Tube 4.5mm x 6.8mm x 600mm | 1 | AME | PVC tube | 0.021 | 0.021 | Kg
6 | AME | Tube 4.5mm x 6.8mm x 550mm | 1 | AME | PVC tube | 0.0055 | 0.0055 | Kg
7 | AME | Tube 4.5mm x 6.8mm x 2000mm | 1 | AME | PVC tube | 0.0051 | 0.0051 | Kg
8 | AME | Tube 3.5mm x 5.5mm x 350mm | 1 | AME | PVC tube | 0.001 | 0.001 | Kg
9 | AME | Tube 3.5mm x 5.5mm x 300mm | 2 | AME | PVC tube | 0.0025 | 0.005 | Kg
10 | AME | Tube 3.5mm x 5.5mm x 500mm | 1 | AME | PVC tube | 0.0025 | 0.0025
11 | AME | Tube 3.5mm x 5.5mm x 100mm | 1 | AME | PVC tube | 0.0025 | 0.0025
12 | AME | Tube 1.0mm x 2.5mm x 900mm | 1 | AME | PVC tube | 0.0025 | 0.0025
Total Required PVC for tubing from PVC shore 72 |  |  |  | AM 173/F | PVC Granul,AM 173/F (Shore: 74), tpv, DOP free | 0.1296 | 0.1321 | Kg
10 | AME | Tube pump 4.5mm x 9.54mm x 340mm | 1 | AM 61/B MED | PVC Granul,AM 61/B MED (Shore: 61), tpv,DOP free | 0.021 | 0.021 | Kg
11 | 8104125100 | Dialyzer connector red | 1 | 8104125100 | - | 1 | 1 | PCS
12 | 8104125200 | Dialyzer connector blue | 1 | 8104125200 | - | 1 | 1 | PCS
13 | 8308231000 | White cap for dialyzer connector | 2 | 8308231000 | - | 2 | 2 | PCS
14 | 73039201SM | 2 way Injection port with red protector | 1 | 73039201SM | - | 1 | 1 | PCS
15 | 70039202SM | Injection port with Blue protector | 1 | 70039202SM | - | 1 | 1 | PCS
16 | A048209301 | Male luer lock with red ring | 1 | A048209301 | - | 1 | 1 | PCS
17 | A048209302 | Male luer lock with blue ring | 1 | A048209302 | - | 1 | 1 | PCS
18 | 8103215000 | Female luer lock connector 5.5mm | 5 | 8103215000 | - | 5 | 5 | PCS
19 | 8503361300 | White cover | 6 | 8503361300 | - | 6 | 6 | PCS
20 | 539095NDL | Transducer protector MLL/FLL | 3 | 539095NDL | - | 3 | 3 | PCS
21 | 8102185001 | Female luer lock connector 2.5mm | 1 | 8102185001 | - | 1 | 1 | PCS
22 | E0010000R | Hook | 1 | E0010000R | - | 1 | 1 | PCS
23 | 8003774000R | Pump connector Ø 9.54mm with service line 2.5mm | 1 | 8003774000R | - | 1 | 1 | PCS
24 | 8003774002R | Pump connector Ø 9.54mm with service line 5.5mm | 1 | 8003774002R | - | 1 | 1 | PCS
25 | E6551002 | Small red clamp on-off | 4 | E6551002 | - | 4 | 4 | PCS
26 | E6552002 | Small blue clamp on-off | 2 | E6552002 | - | 2 | 2 | PCS
27 | 55908302 | Large Blue clamp on-off | 1 | 55908302 | - | 1 | 1 | PCS
28 | 55908301 | Large red clamp on-off | 1 | 55908301 | - | 1 | 1 | PCS
29 | 8308080300 | Recirculator connector (F/F) | 2 | 8308080300 | - | 2 | 2 | PCS
30 | E2420008DF | Soft drip chamber Ø 21.0mm | 1 | E2420008DF | - | 1 | 1 | PCS
31 | 29305100 | 3-way cover Ø 30.0mm | 1 | 29305100 | - | 1 | 1 | PCS
32 | E5348000 | Filter | 1 | E5348000 | - | 1 | 1 | PCS
33 | PA0395-02R | 2- ways cover Ø 20.0mm ( 2×6.8mm) | 1 | PA0395-02R | - | 1 | 1 | PCS
34 | PA0397-10R | Soft drip chamber Ø 20.0mm (5.5mm) | 1 | PA0397-10R |  | 1 | 1
35 | 386041920 | 2 liter drain bag | 1 | 386041920 |  | 1 | 1
36 | 200803110 | Cover drain bag | 1 | 200803110 |  | 1 | 1
37 | 1890130 | Plastic strap, width= 14 cm | 2 | - | - | 0.0009 | 0.0018 | Kg
38 | 1890110 | Heparin Band | 0.04 | - | - | - | - | m
39 | 1810158 | Packing Film PE/PA -(W=0.423m,t=150µm) | 0.0846 | - | - | - | - | m²
40 | 1812158 | Bloodline Packing Paper W=0.402m | 0.0804 | - | - | - | - | m²
41 | 1816535 | IFU for NephroLine and NephroNeedle | 0.041667 | - | - | - | - | PCS
42 | 1830220 | NephroLine Carton, ETO sterilized | 0.041667 | - | - | - | - | PCS
43 | 1890120 | Adhensive tape (width = 6cm)- 300 Yard reels | 0.118 | - | - | - | - | m
44 | 1118128 | Cyclohexanone | 0.00085 | - | - | - | - | Liter
45 | 1830280 | Linear separator (46*20) | 0.041667 | - | - | - | - | PCS
46 | 1850210 | Black Thermal Inkjet (TIJ) Ink | 1.8e-05 | - | - | - | - | Liter
47 | 1850150 | Black film (width = 12 cm) | 0.00583 | - | - | - | - | m
48 | 1816105 | Carton label | 0.041667 | - | - | - | - | PCS
49 | 1150708 | PYROGENT Single test vials 0.06 EU/mlc Sensitivity (Limulus amebocyte lysate) | 0.0006 | - | - | - | - | PCS
** Either of each two codes can be used.
Remarks; This product code is equivalance with Allmed Design; Code: AV/299/I+B/R
Name and Signature of R&D: |  |  |  | Name and Signature of Disposable Division Manager:
Copies: 1. QMR 2. R&D 3. TQM 4. Disposable Medical Device Production/Bloodline 5. Procurement Affairs 6. Planning Optimization 7. Financial Affairs (Canada & Turkey) 8. QC

## DBOM412 NephroLineG
|  | Bill of material(BOM) form |  |  |  |  | Department
Research & Development
No.: DBOM412 R01 Date: 17.02.2021 |  |  | Product Name:NephroLineG+B
Description: Gambro Model With Drain bag, ETO Sterilized, DEHP Free
Product Code: 4212520
No. | Material/ Part Code | Material /Part Description | Usage Rate | Raw Material Code | Description of Raw material | Amount | Total amount | Unit
1 | AME | Tube 4.5mm x 6.8mm x 1000mm | 1 | AME | PVC tube | 0.042 | 0.042 | Kg
2 | AME | Tube 4.5mm x 6.8mm x 150mm | 1 | AME | PVC tube | 0.021 | 0.021 | Kg
3 | AME | Tube 4.5mm x 6.8mm x 200mm | 2 | AME | PVC tube | 0.03 | 0.06 | Kg
4 | AME | Tube 4.5mm x 6.8mm x 1800mm | 1 | AME | PVC tube | 0.0055 | 0.0055 | Kg
5 | AME | Tube 4.5mm x 6.8mm x 800mm | 1 | AME | PVC tube | 0.004 | 0.004 | Kg
6 | AME | Tube 4.5mm x 6.8mm x 1600mm | 1 | AME | PVC tube | 0.0086 | 0.0086 | Kg
7 | AME | Tube 3.5mm x 5.5mm x 300mm | 3 | AME | PVC tube | 0.0051 | 0.0153 | Kg
8 | AME | Tube 3.5mm x 5.5mm x 500mm | 1 | AME | PVC tube | 0.00172 | 0.00172 | Kg
9 | AME | Tube 3.5mm x 5.5mm x 100mm | 1 | AME | PVC tube | 0.003 | 0.003 | Kg
10 | AME | Tube 1.0mm x 2.5mm x 400mm | 1 | AME | PVC tube | 0.0025 | 0.0025 | Kg
Total Required PVC for tubing from PVC shore 72 |  |  |  | AM 173/F | PVC Granul,AM 173/F (Shore: 74), tpv, DOP free | 0.12342 | 0.16362 | Kg
11 | AME | Tube pump 8.0mm x 12.0mm x 380mm | 1 | AM 61/B MED | PVC Granul,AM 61/B MED (Shore: 61), tpv,DOP free | 0.021 | 0.021 | Kg
12 | 8104124100 | Dialyzer connector red | 1 | 8104124100 | - | 1 | 1 | PCS
13 | 8104124200 | Dialyzer connector blue | 1 | 8104124200 | - | 1 | 1 | PCS
14 | 8308231000 | White cap for dialyzer connector | 2 | 8308231000 | - | 2 | 2 | PCS
15 | 73039101SM | 2 way Injection port with red protector | 1 | 73039101SM | - | 1 | 1 | PCS
16 | 9916784200 70039102SM | Injection port with Blue protector | 1 | 9916784200 70039102SM | - | 1 | 1 | PCS
17 | A048209901 9902168100 | Male luer lock with red ring | 1 | A048209901 9902168100 | - | 1 | 1 | PCS
18 | A048209902 9902168200/ | Male luer lock with blue ring | 1 | A048209902 9902168200 | - | 1 | 1 | PCS
19 | 8103218000 | Female luer lock connector 5.5mm | 5 | 8103218000 | - | 5 | 5 | PCS
20 | 8503361300 | White cover | 6 | 8503361300 | - | 6 | 6 | PCS
21 | 539095NDL | Transducer protector MLL/FLL | 2 | 539095NDL | - | 2 | 2 | PCS
22 | 8103214001 | Female luer lock connector 2.5mm | 1 | 8103214001 | - | 1 | 1 | PCS
23 | E0010000 | Hook | 1 | E0010000 | - | 1 | 1 | PCS
24 | 8003784000 | Pump connector 12.0mm with service line 2.5mm | 1 | 8003784000 | - | 1 | 1 | PCS
25 | 8002154000 | Pump connector 12.0mm with service line 5.5mm | 1 | 8002154000 | - | 1 | 1 | PCS
26 | E6551002 | Small red clamp on-off | 4 | E6551002 | - | 4 | 4 | PCS
27 | E6552002 | Small blue clamp on-off | 2 | E6552002 | - | 2 | 2 | PCS
28 | 55908302 | Large Blue clamp on-off | 1 | 55908302 | - | 1 | 1 | PCS
29 | 55908301 | Large red clamp on-off | 1 | 55908301 | - | 1 | 1 | PCS
30 | 8308080300 | Recirculator connector (F/F) | 2 | 8308080300 | - | 2 | 2 | PCS
31 | PA0397-11 | Soft drip chamber Ø 20.0mm (6.8mm) | 1 | PA0397-11 | - | 1 | 1 | PCS
32 | PA0395-00 | 3- ways cover Ø 20.0mm (1×6.8mm+2×5.5mm) | 1 | PA0395-00 | - | 1 | 1 | PCS
33 | 11118300L | Filter | 1 | 11118300L | - | 1 | 1 | PCS
34 | PA0395-01 | 2-ways cover Ø 20.0mm ( 1×6.8mm+1×5.5mm) | 1 | PA0395-01 | - | 1 | 1 | PCS
35 | 386041920 | 2 liter drain bag | 1 | 386041920 |  | 1 | 1 | PCS
36 | 200803110 | Cover drain bag | 1 | 200803110 | - | 1 | 1 | PCS
37 | 1890130 | Plastic strap, width= 14 cm | 2 | - | - | 0.0009 | 0.0018 | Kg
38 | 1890110 | Heparin Band | 0.04 | - | - | - | - | m
39 | 1810158 | Packing Film PE/PA -(W=0.423m,t=150µm) | 0.0846 | - | - | - | - | m²
40 | 1812158 | Bloodline Packing Paper W=0.402m | 0.0804 | - | - | - | - | m²
41 | 1816535 | IFU for NephroLine and NephroNeedle | 0.041667 | - | - | - | - | PCS
42 | 1830220 | NephroLine Carton, ETO sterilized | 0.041667 | - | - | - | - | PCS
43 | 1890120 | Adhensive tape (width = 6cm)- 300 Yard reels | 0.118 | - | - | - | - | m
44 | 1118128 | Cyclohexanone | 0.00085 | - | - | - | - | Liter
45 | 1830280 | Linear separator (46*20) | 0.041667 | - | - | - | - | PCS
46 | 1850210 | Black Thermal Inkjet (TIJ) Ink | 1.8e-05 | - | - | - | - | Liter
47 | 1850150 | Black film (width = 12 cm) | 0.00583 | - | - | - | - | m
48 | 1816105 | Carton label | 0.041667 | - | - | - | - | PCS
49 | 1150104 | Biological Indicator-gke Seri-record Spore stripes 10^6 CFU | 0.002 | - | - | - | - | PCS
50 | 1150708 | PYROGENT Single test vials 0.06 EU/mlc Sensitivity (Limulus amebocyte lysate) | 0.0006 | - | - | - | - | PCS
** Either of each two codes can be used.
Remarks; This product code is equivalance with Allmed Design; Code: AV/184/I+B
Name and Signature of R&D: |  |  |  | Name and Signature of Disposable Division Manager:
Copies: 1. QMR 2. R&D 3. TQM 4. Disposable Medical Device Production/Bloodline 5. Procurement Affairs 6. Planning Optimization 7. Financial Affairs (Canada & Turkey) 8. QC

## DBOM413 NephroLineG
|  |  | Bill of material(BOM) form |  |  |  | Department
Research & Development
No.: DBOM413 R01 Date: 17.02.2021 |  |  | Product Name:NephroLineG+B
Description: Gambro Model With Drain bag, Gamma Sterilized, DEHP Free
Product Code: 4212523
No. | Material/ Part Code | Material /Part Description | Usage Rate | Raw Material Code | Description of Raw material | Amount/ Set | Total amount | Unit
1 | AME | Tube 4.5mm x 6.8mm x 1000mm | 1 | AME | PVC tube | 0.03 | 0.03 | Kg
2 | AME | Tube 4.5mm x 6.8mm x 150mm | 1 | AME | PVC tube | 0.004 | 0.004 | Kg
3 | AME | Tube 4.5mm x 6.8mm x 200mm | 2 | AME | PVC tube | 0.042 | 0.084 | Kg
4 | AME | Tube 4.5mm x 6.8mm x 1800mm | 1 | AME | PVC tube | 0.011 | 0.011 | Kg
5 | AME | Tube 4.5mm x 6.8mm x 800mm | 1 | AME | PVC tube | 0.021 | 0.021 | Kg
6 | AME | Tube 4.5mm x 6.8mm x 1600mm | 1 | AME | PVC tube | 0.0055 | 0.0055 | Kg
7 | AME | Tube 3.5mm x 5.5mm x 300mm | 3 | AME | PVC tube | 0.0051 | 0.0153 | Kg
8 | AME | Tube 3.5mm x 5.5mm x 500mm | 1 | AME | PVC tube | 0.001 | 0.001 | Kg
9 | AME | Tube 3.5mm x 5.5mm x 100mm | 1 | AME | PVC tube | 0.0025 | 0.0025 | Kg
10 | AME | Tube 1.0mm x 2.5mm x 400mm | 1 | AME | PVC tube | 0.0025 | 0.0025 | Kg
Total Required PVC for tubing from PVC shore 72 |  |  |  | AM 173/F | PVC Granul,AM 173/F (Shore: 74), tpv, DOP free | 0.1246 | 0.1768 | Kg
10 | AME | Tube pump 8.0mm x 12.0mm x 380mm | 1 | AM 61/B MED | PVC Granul,AM 61/B MED (Shore: 61), tpv,DOP free | 0.021 | 0.021 | Kg
11 | 8104125100 | Dialyzer connector red | 1 | 8104125100 | - | 1 | 1 | PCS
12 | 8104125200 | Dialyzer connector blue | 1 | 8104125200 | - | 1 | 1 | PCS
13 | 8308231000 | White cap for dialyzer connector | 2 | 8308231000 | - | 2 | 2 | PCS
14 | 73039201SM | 2 way Injection port with red protector | 1 | 73039201SM | - | 1 | 1 | PCS
15 | 70039202SM | Injection port with Blue protector | 1 | 70039202SM | - | 1 | 1 | PCS
16 | A048209301 | Male luer lock with red ring | 1 | A048209301 | - | 1 | 1 | PCS
17 | A048209302 | Male luer lock with blue ring | 1 | A048209302 | - | 1 | 1 | PCS
18 | 8103215000 | Female luer lock connector 5.5mm | 3 | 8103215000 | - | 3 | 3 | PCS
19 | 8503361300 | White cover | 5 | 8503361300 | - | 5 | 5 | PCS
20 | 539095NDL | Transducer protector MLL/FLL | 1 | 539095NDL | - | 1 | 1 | PCS
21 | 8102185001 | Female luer lock connector 2.5mm | 1 | 8102185001 | - | 1 | 1 | PCS
22 | E0010000R | Hook | 1 | E0010000R | - | 1 | 1 | PCS
24 | 8003785000 | Pump connector 12.0mm with service line 2.5mm | 1 | 8003785000 | - | 1 | 1 | PCS
25 | 8002154000R | Pump connector 12.0mm with service line 5.5mm | 1 | 8002154000R | - | 1 | 1 | PCS
25 | E6551002 | Small red clamp on-off | 3 | E6551002 | - | 3 | 3 | PCS
26 | E6552002 | Small blue clamp on-off | 2 | E6552002 | - | 2 | 2 | PCS
27 | 55908302 | Large Blue clamp on-off | 1 | 55908302 | - | 1 | 1 | PCS
28 | 55908301 | Large red clamp on-off | 1 | 55908301 | - | 1 | 1 | PCS
29 | 8308080300 | Recirculator connector (F/F) | 2 | 8308080300 | - | 2 | 2 | PCS
30 | PA0397-11R | Soft drip chamber Ø 20.0mm (6.8mm) | 2 | PA0397-11R | - | 2 | 2 | PCS
31 | PA0395-00R | 3-ways red cover Ø 20.0mm ( 1×6.8mm+2×5.5mm) | 1 | PA0395-00R | - | 1 | 1 | PCS
32 | 11118300LR | Filter | 1 | 11118300LR | - | 1 | 1 | PCS
33 | PA0395-01R | 2- ways cover Ø 20.0mm ( 1×6.8mm+1×5.5mm) | 1 | PA0395-01R | - | 1 | 1 | PCS
35 | 386041920 | 2 liter drain bag | 1 | 386041920 |  | 1 | 1
36 | 200803110 | Cover drain bag | 1 | 200803110 |  | 1 | 1
34 | 1890130 | Plastic strap, width= 14 cm | 2 | - | - | 0.0009 | 0.0018 | Kg
35 | 1890110 | Heparin Band | 0.04 | - | - | - | - | m
36 | 1810158 | Packing Film PE/PA -(W=0.423m,t=150µm) | 0.0846 | - | - | - | - | m²
37 | 1812158 | Bloodline Packing Paper W=0.402m | 0.0804 | - | - | - | - | m²
38 | 1816535 | IFU for NephroLine and NephroNeedle | 0.041667 | - | - | - | - | PCS
39 | 1830220 | NephroLine Carton, ETO sterilized | 0.041667 | - | - | - | - | PCS
40 | 1890120 | Adhensive tape (width = 6cm)- 300 Yard reels | 0.118 | - | - | - | - | m
41 | 1118128 | Cyclohexanone | 0.00085 | - | - | - | - | Liter
42 | 1830280 | Linear separator (46*20) | 0.041667 | - | - | - | - | PCS
43 | 1850210 | Black Thermal Inkjet (TIJ) Ink | 1.8e-05 | - | - | - | - | Liter
44 | 1850150 | Black film (width = 12 cm) | 0.00583 | - | - | - | - | m
45 | 1816105 | Carton label | 0.041667 | - | - | - | - | PCS
46 | 1150708 | PYROGENT Single test vials 0.06 EU/mlc Sensitivity (Limulus amebocyte lysate) | 0.0006 | - | - | - | - | PCS
** Either of each two codes can be used.
Remarks; This product code is equivalance with Allmed Design; Code: AV/184/I+B/R
Name and Signature of R&D: |  |  |  | Name and Signature of Disposable Division Manager:
Copies: 1. QMR 2. R&D 3. TQM 4. Disposable Medical Device Production/Bloodline 5. Procurement Affairs 6. Planning Optimization 7. Financial Affairs (Canada & Turkey) 8. QC

## DBOM414 NephroLineF
|  |  | Bill of material(BOM) form |  |  |  | Department
Research & Development
No.: DBOM414 R01 Date: 17.02.2021 |  |  | Product Name:NephroLineF+B
Description: Fresenius Model With Drain Bag, ETO Sterilized, DEHP Free
Product Code: 4212720
No. | Material/ Part Code | Material /Part Description | Usage Rate | Raw Material Code | Description of Raw material | Amount | Total amount | Unit
1 | AME | Tube 4.5mm x 6.8mm x 1000mm | 1 | AME | PVC tube | 0.042 | 0.042 | Kg
2 | AME | Tube 4.5mm x 6.8mm x 150mm | 1 | AME | PVC tube | 0.021 | 0.021 | Kg
3 | AME | Tube 4.5mm x 6.8mm x 200mm | 2 | AME | PVC tube | 0.03 | 0.06 | Kg
4 | AME | Tube 4.5mm x 6.8mm x 1800mm | 1 | AME | PVC tube | 0.0055 | 0.0055 | Kg
5 | AME | Tube 4.5mm x 6.8mm x 800mm | 1 | AME | PVC tube | 0.004 | 0.004 | Kg
6 | AME | Tube 4.5mm x 6.8mm x 1600mm | 1 | AME | PVC tube | 0.0086 | 0.0086 | Kg
7 | AME | Tube 3.5mm x 5.5mm x 300mm | 3 | AME | PVC tube | 0.0051 | 0.0153 | Kg
8 | AME | Tube 3.5mm x 5.5mm x 500mm | 1 | AME | PVC tube | 0.00172 | 0.00172 | Kg
9 | AME | Tube 3.5mm x 5.5mm x 100mm | 1 | AME | PVC tube | 0.003 | 0.003 | Kg
10 | AME | Tube 1.0mm x 2.5mm x 400mm | 1 | AME | PVC tube | 0.0025 | 0.0025 | Kg
Total Required PVC for tubing from PVC shore 72 |  |  |  | AM 173/F | PVC Granul,AM 173/F (Shore: 74), tpv, DOP free | 0.12342 | 0.16362 | Kg
11 | AME | Tube pump 6.5mm x 9.54mm x 380mm | 1 | AM 61/B MED | PVC Granul,AM 61/B MED (Shore: 61), tpv,DOP free | 0.021 | 0.021 | Kg
12 | 8104124100 | Dialyzer connector red | 1 | 8104124100 | - | 1 | 1 | PCS
13 | 8104124200 | Dialyzer connector blue | 1 | 8104124200 | - | 1 | 1 | PCS
14 | 8308231000 | White cap for dialyzer connector | 2 | 8308231000 | - | 2 | 2 | PCS
15 | 73039101SM | 2 way Injection port with red protector | 1 | 73039101SM | - | 1 | 1 | PCS
16 | 9916784200 70039102SM | Injection port with Blue protector | 1 | 9916784200 70039102SM | - | 1 | 1 | PCS
17 | A048209901 9902168100 | Male luer lock with red ring | 1 | A048209901 9902168100 | - | 1 | 1 | PCS
18 | A048209902 9902168200/ | Male luer lock with blue ring | 1 | A048209902 9902168200 | - | 1 | 1 | PCS
19 | 8103218000 | Female luer lock connector 5.5mm | 5 | 8103218000 | - | 5 | 5 | PCS
20 | 8503361300 | White cover | 6 | 8503361300 | - | 6 | 6 | PCS
21 | 539095NDL | Transducer protector MLL/FLL | 2 | 539095NDL | - | 2 | 2 | PCS
22 | 8103214001 | Female luer lock connector 2.5mm | 1 | 8103214001 | - | 1 | 1 | PCS
23 | E0010000 | Hook | 1 | E0010000 | - | 1 | 1 | PCS
24 | 8003774000 | Pump connector Ø 9.54mm with service line 2.5mm | 1 | 8003774000 | - | 1 | 1 | PCS
25 | 8003774002 | Pump connector Ø 9.54mm with service line 5.5mm | 1 | 8003774002 | - | 1 | 1 | PCS
26 | E6551002 | Small red clamp on-off | 4 | E6551002 | - | 4 | 4 | PCS
27 | E6552002 | Small blue clamp on-off | 2 | E6552002 | - | 2 | 2 | PCS
28 | 55908302 | Large Blue clamp on-off | 1 | 55908302 | - | 1 | 1 | PCS
29 | 55908301 | Large red clamp on-off | 1 | 55908301 | - | 1 | 1 | PCS
30 | 8308080300 | Recirculator connector (F/F) | 2 | 8308080300 | - | 2 | 2 | PCS
31 | PA0397-11 | Soft drip chamber Ø 20.0mm (6.8mm) | 1 | PA0397-11 | - | 1 | 1 | PCS
32 | PA0395-01 | 2-ways cover Ø 20.0mm ( 1×6.8mm+1×5.5mm) | 1 | PA0395-01 | - | 1 | 1 | PCS
33 | 11118300L | Filter | 1 | 11118300L | - | 1 | 1 | PCS
34 | A053219700 | 3-ways soft drip chamber Fresenius Ø 22.0mm with Filter | 1 | A053219700 | - | 1 | 1 | PCS
35 | 386041920 | 2 liter drain bag | 1 | 386041920 |  | 1 | 1 | PCS
36 | 200803110 | Cover drain bag | 1 | 200803110 | - | 1 | 1 | PCS
37 | 1890130 | Plastic strap, width= 14 cm | 2 | - | - | 0.0009 | 0.0018 | Kg
38 | 1890110 | Heparin Band | 0.04 | - | - | - | - | m
39 | 1810158 | Packing Film PE/PA -(W=0.423m,t=150µm) | 0.0846 | - | - | - | - | m²
40 | 1812158 | Bloodline Packing Paper W=0.402m | 0.0804 | - | - | - | - | m²
41 | 1816535 | IFU for NephroLine and NephroNeedle | 0.041667 | - | - | - | - | PCS
42 | 1830220 | NephroLine Carton, ETO sterilized | 0.041667 | - | - | - | - | PCS
43 | 1890120 | Adhensive tape (width = 6cm)- 300 Yard reels | 0.118 | - | - | - | - | m
44 | 1118128 | Cyclohexanone | 0.00085 | - | - | - | - | Liter
45 | 1830280 | Linear separator (46*20) | 0.041667 | - | - | - | - | PCS
46 | 1850210 | Black Thermal Inkjet (TIJ) Ink | 1.8e-05 | - | - | - | - | Liter
47 | 1850150 | Black film (width = 12 cm) | 0.00583 | - | - | - | - | m
48 | 1816105 | Carton label | 0.041667 | - | - | - | - | PCS
49 | 1150104 | Biological Indicator-gke Seri-record Spore stripes 10^6 CFU | 0.002 | - | - | - | - | PCS
50 | 1150708 | PYROGENT Single test vials 0.06 EU/mlc Sensitivity (Limulus amebocyte lysate) | 0.0006 | - | - | - | - | PCS
** Either of each two codes can be used.
Remarks; This product code is equivalance with Allmed Design; Code: AV/204/I+B
Name and Signature of R&D: |  |  |  | Name and Signature of Disposable Division Manager:
Copies: 1. QMR 2. R&D 3. TQM 4. Disposable Medical Device Production/Bloodline 5. Procurement Affairs 6. Planning Optimization 7. Financial Affairs (Canada & Turkey) 8. QC

## DBOM415 NephroLineF
|  |  | Bill of material(BOM) form |  |  |  | Department
Research & Development
No.: DBOM415 R01 Date: 17.02.2021 |  |  | Product Name:NephroLineF+B
Description: Fresenius Model With Drain Bag, Gamma Sterilized, DEHP Free
Product Code: 4212723
No. | Material/ Part Code | Material /Part Description | Usage Rate | Raw Material Code | Description of Raw material | Amount/ Set | Total amount | Unit
1 | AME | Tube 4.5mm x 6.8mm x 1000mm | 1 | AME | PVC tube | 0.03 | 0.03 | Kg
2 | AME | Tube 4.5mm x 6.8mm x 150mm | 1 | AME | PVC tube | 0.004 | 0.004 | Kg
3 | AME | Tube 4.5mm x 6.8mm x 200mm | 2 | AME | PVC tube | 0.042 | 0.084 | Kg
4 | AME | Tube 4.5mm x 6.8mm x 1800mm | 1 | AME | PVC tube | 0.011 | 0.011 | Kg
5 | AME | Tube 4.5mm x 6.8mm x 800mm | 1 | AME | PVC tube | 0.021 | 0.021 | Kg
6 | AME | Tube 4.5mm x 6.8mm x 1600mm | 1 | AME | PVC tube | 0.0055 | 0.0055 | Kg
7 | AME | Tube 3.5mm x 5.5mm x 300mm | 3 | AME | PVC tube | 0.0051 | 0.0153 | Kg
8 | AME | Tube 3.5mm x 5.5mm x 500mm | 1 | AME | PVC tube | 0.001 | 0.001 | Kg
9 | AME | Tube 3.5mm x 5.5mm x 100mm | 1 | AME | PVC tube | 0.0025 | 0.0025 | Kg
10 | AME | Tube 1.0mm x 2.5mm x 400mm | 1 | AME | PVC tube | 0.0025 | 0.0025 | Kg
Total Required PVC for tubing from PVC shore 72 |  |  |  | AM 173/F | PVC Granul,AM 173/F (Shore: 74), tpv, DOP free | 0.1246 | 0.1768 | Kg
10 | AME | Tube pump 6.5mm x 9.54mm x 380mm | 1 | AM 61/B MED | PVC Granul,AM 61/B MED (Shore: 61), tpv,DOP free | 0.021 | 0.021 | Kg
11 | 8104125100 | Dialyzer connector red | 1 | 8104125100 | - | 1 | 1 | PCS
12 | 8104125200 | Dialyzer connector blue | 1 | 8104125200 | - | 1 | 1 | PCS
13 | 8308231000 | White cap for dialyzer connector | 2 | 8308231000 | - | 2 | 2 | PCS
14 | 73039201SM | 2 way Injection port with red protector | 1 | 73039201SM | - | 1 | 1 | PCS
15 | 70039202SM | Injection port with Blue protector | 1 | 70039202SM | - | 1 | 1 | PCS
16 | A048209301 | Male luer lock with red ring | 1 | A048209301 | - | 1 | 1 | PCS
17 | A048209302 | Male luer lock with blue ring | 1 | A048209302 | - | 1 | 1 | PCS
18 | 8103215000 | Female luer lock connector 5.5mm | 3 | 8103215000 | - | 3 | 3 | PCS
19 | 8503361300 | White cover | 5 | 8503361300 | - | 5 | 5 | PCS
20 | 539095NDL | Transducer protector MLL/FLL | 1 | 539095NDL | - | 1 | 1 | PCS
21 | 8102185001 | Female luer lock connector 2.5mm | 1 | 8102185001 | - | 1 | 1 | PCS
22 | E0010000R | Hook | 1 | E0010000R | - | 1 | 1 | PCS
23 | 8003774000R | Pump connector Ø 9.54mm with service line 2.5mm | 1 | 8003774000R | - | 1 | 1 | PCS
24 | 8003774002R | Pump connector Ø 9.54mm with service line 5.5mm | 1 | 8003774002R | - | 1 | 1 | PCS
25 | E6551002 | Small red clamp on-off | 3 | E6551002 | - | 3 | 3 | PCS
26 | E6552002 | Small blue clamp on-off | 2 | E6552002 | - | 2 | 2 | PCS
27 | 55908302 | Large Blue clamp on-off | 1 | 55908302 | - | 1 | 1 | PCS
28 | 55908301 | Large red clamp on-off | 1 | 55908301 | - | 1 | 1 | PCS
29 | 8308080300 | Recirculator connector (F/F) | 2 | 8308080300 | - | 2 | 2 | PCS
30 | PA0397-11R | Soft drip chamber Ø 20.0mm (6.8mm) | 2 | PA0397-11R | - | 2 | 2 | PCS
33 | PA0395-01R | 2- ways cover Ø 20.0mm ( 1×6.8mm+1×5.5mm) | 1 | PA0395-01R | - | 1 | 1 | PCS
31 | A053219700 | 3-ways soft drip chamber Fresenius Ø 22.0mm with Filter | 1 | A053219700 | - | 1 | 1 | PCS
35 | 386041920 | 2 liter drain bag | 1 | 386041920 |  | 1 | 1
36 | 200803110 | Cover drain bag | 1 | 200803110 |  | 1 | 1
34 | 1890130 | Plastic strap, width= 14 cm | 2 | - | - | 0.0009 | 0.0018 | Kg
35 | 1890110 | Heparin Band | 0.04 | - | - | - | - | m
36 | 1810158 | Packing Film PE/PA -(W=0.423m,t=150µm) | 0.0846 | - | - | - | - | m²
37 | 1812158 | Bloodline Packing Paper W=0.402m | 0.0804 | - | - | - | - | m²
38 | 1816535 | IFU for NephroLine and NephroNeedle | 0.041667 | - | - | - | - | PCS
39 | 1830220 | NephroLine Carton, ETO sterilized | 0.041667 | - | - | - | - | PCS
40 | 1890120 | Adhensive tape (width = 6cm)- 300 Yard reels | 0.118 | - | - | - | - | m
41 | 1118128 | Cyclohexanone | 0.00085 | - | - | - | - | Liter
42 | 1830280 | Linear separator (46*20) | 0.041667 | - | - | - | - | PCS
43 | 1850210 | Black Thermal Inkjet (TIJ) Ink | 1.8e-05 | - | - | - | - | Liter
44 | 1850150 | Black film (width = 12 cm) | 0.00583 | - | - | - | - | m
45 | 1816105 | Carton label | 0.041667 | - | - | - | - | PCS
46 | 1150708 | PYROGENT Single test vials 0.06 EU/mlc Sensitivity (Limulus amebocyte lysate) | 0.0006 | - | - | - | - | PCS
** Either of each two codes can be used.
Remarks; This product code is equivalance with Allmed Design; Code: AV/204/I+B/R
Name and Signature of R&D: |  |  |  | Name and Signature of Disposable Division Manager:
Copies: 1. QMR 2. R&D 3. TQM 4. Disposable Medical Device Production/Bloodline 5. Procurement Affairs 6. Planning Optimization 7. Financial Affairs (Canada & Turkey) 8. QC

## DBOM420-NephroLineU with Spike
|  |  | Bill of material(BOM) form |  |  |  | Department
Research & Development
No.: DBOM420 R00 Date: 17.02.2021 |  |  | Product Name:NephroLineU+B
Description: Universal Model With Spike and Drain Bag, ETO Sterilized, DEHP
Product Code: 4212305
No. | Material/ Part Code | Material /Part Description | Usage Rate | Raw Material Code | Description of Raw material | Amount | Total amount | Unit | Spec. No.
*1 | 2212106 | Main tubing (Ø6.8×Ø4.4×1600) mm | 2 | 1115306 | PVC Granul, MED7219 (Shore: 72) or | 0.042 | 0.084 | Kg | NDSS0001
|  |  |  | 1115310 | PVC Granul, MEDPVC-P ENA7218 (DOP Free)
*2 | 2212109 | Main tubing (Ø6.8×Ø4.4×1000) mm | 1 | 1115310 | “ | 0.03 | 0.03 | Kg | NDSS0001
*3 | 2212112 | Main tubing (Ø6.8×Ø4.4×800) mm | 1 | 1115310 | “ | 0.021 | 0.021 | Kg | NDSS0001
*4 | 2212115 | Main tubing (Ø6.8×Ø4.4×400) mm | 1 | 1115310 | “ | 0.011 | 0.011 | Kg | NDSS0001
*5 | 2212118 | Main tubing (Ø6.8×Ø4.4×200) mm | 1 | 1115310 | “ | 0.0055 | 0.0055 | Kg | NDSS0001
*6 | 2212121 | Main tubing (Ø6.8×Ø4.4×150) mm | 1 | 1115310 | “ | 0.004 | 0.004 | Kg | NDSS0001
*7 | 2212130 | Monitor tubing (Ø4.0×Ø2.5×300) mm | 3 | 1115310 | “ | 0.003 | 0.009 | Kg | NDSS0005
*8 | 2212133 | Monitor tubing (Ø4.0×Ø2.5×100) mm | 1 | 1115310 | “ | 0.001 | 0.001 | Kg | NDSS0005
*9 | 2212166 | Heparin tubing (Ø2.5×Ø1.0×400) mm | 1 | 1115310 | “ | 0.0025 | 0.0025 | Kg | NDSS0006
*10 | 2212190 | Connective Tubing (Ø 4.1* Ø 2.2*25) mm | 1 | 1115310 | “ | 0.00025 | 0.00025 | Kg | NDSS0007
Total Required PVC for tubing from PVC shore 72 |  |  |  | 1115306 or | PVC Granul, MED7219 (Shore: 72) or |  | 0.16825 | Kg | NDSM0201
|  |  |  | 1115310 | PVC Granul, MEDPVC-P ENA7218 (DOP Free) |  |  |  | NDSM0200
11 | 2212157 | Pump tubing (Ø9.8×Ø6.5×380) mm | 1 | 1115300 | PVC Granul, MED 6079 (60) [Spec. No. : NDSM0202] | 0.021 | 0.021 | Kg | NDSS0003
12 | 1412206 | Dialyzer connector cap | 2 | - | - | - | - | PCS | NDSM0101
13 | 1412216 | Female luer lock cap (4.0mm double swirl) | 5 | - | - | - | - | PCS | NDSM0102
14 | 1412226 | pump T connector for Tubing Dimension(Ø 9.8× Ø 6.8× Ø 4.0) | 2 | - | - | - | - | PCS | NDSM0104
**15 | 1412232 | Female luer lock connector (2.5mm double swirl) | 1 | - | - | - | - | PCS | NDSM0105
| 1412231 | Female luer lock connector(2.5mm single swirl) | 1 | - | - | - | - | PCS | NDSM0106
**16 | 1412236 | Female luer lock connector (4.0mm double swirl) | 4 | - | - | - | - | PCS | NDSM0107
| 1412235 | Female luer lock connector(4.0mm single swirl) | 4 | - | - | - | - | PCS | NDSM0108
17 | 1412242 | Long Revolving Luer Lock Connector or Patient connector (Blue) | 1 | - | - | - | - | PCS | NDSM0110
18 | 1412246 | Long Revolving Luer Lock Connector or Patient connector (Red) | 1 | - | - | - | - | PCS | NDSM0111
19 | 1412344 | Drain Bag 2 liter (assembled with tube+white small clamp+Femal Luer Lock Connector double swirl) | 1 | - | - | - | - | PCS | NDSM0113
20 | 1412256 | Dialyzer connector (Blue) | 1 | - | - | - | - | PCS | NDSM0114
21 | 1412572 | Dialyzer connector (Red) | 1 | - | - | - | - | PCS | NDSM0115
22 | 1412262 | Large clamp (Blue) | 1 | - | - | - | - | PCS | NDSM0116
23 | 1412266 | Large clamp (Red) | 1 | - | - | - | - | PCS | NDSM0117
24 | 1412272 | Small clamp (Blue) | 2 | - | - | - | - | PCS | NDSM0118
25 | 1412276 | Small clamp (Red) | 3 | - | - | - | - | PCS | NDSM0119
26 | 1412312 | 3way-Crossing Injection site+ Silicon(Blue) | 1 | - | - | - | - | PCS | NDSM0120
27 | 1412316 | 3 way-Crossing Injection site+ silicon(Red) | 1 | - | - | - | - | PCS | NDSM0132
28 | 1412322 | Blood chamber for tubing | 1 | - | - | - | - | PCS | NDSM0122
29 | 1412326 | Blood Catcher (Transducer protector, Double Swirl) | 1 | - | - | - | - | PCS | NDSM0123
30 | 1412332 | 2Lead Top cover for Blood chamber | 1 | - | - | - | - | PCS | NDSM0124
31 | 1412330 | Assembled Blood Chamber +Plastic Filter+3Lead Top Cover of Blood for venous set | 1 | - | - | - | - | PCS | NDSM0125
32 | 1412362 | Suspended spike bag(white) | 1 | - | - | - | - | PCS | NDSM0142
33 | 1412366 | Spike Cover | 1 | - | - | - | - | PCS | NDSM0143
34 | 1890130 | Plastic strap, width= 14 cm | 2 | - | - | 0.0009 | 0.0018 | Kg | NDSM0024
35 | 1890110 | Heparin Band | 0.04 | - | - | - | - | m | NDSM0025
36 | 1810158 | Packing Film PE/PA -(W=0.423m,t=150µm) | 0.0846 | - | - | - | - | m² | NDSM0126
37 | 1812158 | Bloodline Packing Paper W=0.402m | 0.0804 | - | - | - | - | m² | NDSM0127
38 | 1816535 | IFU for NephroLine and NephroNeedle | 0.041667 | - | - | - | - | PCS | NDSM0027
39 | 1830220 | NephroLine Carton, ETO sterilized | 0.041667 | - | - | - | - | PCS | NDSM0026
40 | 1890120 | Adhensive tape (width = 6cm)- 300 Yard reels | 0.118 | - | - | - | - | m | NDSM0028
41 | 1118128 | Cyclohexanone | 0.00085 | - | - | - | - | Liter | NDSM0023
42 | 1830280 | Linear separator (46*20) | 0.041667 | - | - | - | - | PCS | NDSM0129
43 | 1850210 | Black Thermal Inkjet (TIJ) Ink | 1.8e-05 | - | - | - | - | Liter | NDSM0130
44 | 1850150 | Black film (width = 12 cm) | 0.00583 | - | - | - | - | m | NDSM0042
45 | 1816105 | Carton label | 0.041667 | - | - | - | - | PCS | NDSM0044
46 | 1150104 | Biological Indicator-gke Seri-record Spore stripes 10^6 CFU | 0.002 | - | - | - | - | PCS | NDSM0001
47 | 1150708 | PYROGENT Single test vials 0.06 EU/mlc Sensitivity (Limulus amebocyte lysate) | 0.0006 | - | - | - | - | PCS | NDSM0002
*for all these kind of tubes, both code of PVC included MEDPVC-P ENA7218 (DOP Free) or MED7219 (Shore: 72) can be used. ** Either of each two codes can be used.
Remarks; This BOM has been recorded by BOM NO.: DBOM001 R01 previously and is replaced by the current BOM.
Name and Signature of R&D: |  |  |  | Name and Signature of Disposable Division Manager:
Copies: 1. QMR 2. R&D 3. TQM 4. Disposable Medical Device Production/Bloodline 5. Procurement Affairs 6. Planning Optimization 7. Financial Affairs (Canada & Turkey) 8. QC

## DBOM421-NephroLineU with Spike
|  |  | Bill of material(BOM) form |  |  |  | Department
Research & Development
No.: DBOM421 R00 Date: 17.02.2021 |  |  | Product Name: NephroLineU+B
Description: Universal Model With Spike and Drain Bag, ETO Sterilized, DEHP Free
Product Code: 4212320
No. | Material/ Part Code | Material /Part Description | Usage Rate | Raw Material Code | Description of Raw material | Amount/ Set | Total amount | Unit
1 | AME | Tube 4.5mm x 6.8mm x 1000mm | 1 | AME | PVC tube | 0.03 | 0.03 | Kg
2 | AME | Tube 4.5mm x 6.8mm x 150mm | 1 | AME | PVC tube | 0.004 | 0.004 | Kg
3 | AME | Tube 4.5mm x 6.8mm x 1600mm | 2 | AME | PVC tube | 0.042 | 0.084 | Kg
4 | AME | Tube 4.5mm x 6.8mm x 400mm | 1 | AME | PVC tube | 0.011 | 0.011 | Kg
5 | AME | Tube 4.5mm x 6.8mm x 800mm | 1 | AME | PVC tube | 0.021 | 0.021 | Kg
6 | AME | Tube 4.5mm x 6.8mm x 200mm | 1 | AME | PVC tube | 0.0055 | 0.0055 | Kg
7 | AME | Tube 3.5mm x 5.5mm x 300mm | 3 | AME | PVC tube | 0.0051 | 0.0153 | Kg
8 | AME | Tube 2.5mm x 4.1mm x 100mm | 1 | AME | PVC tube | 0.001 | 0.001 | Kg
9 | AME | Tube 1.0mm x 2.5mm x 400mm | 1 | AME | PVC tube | 0.0025 | 0.0025 | Kg
Total Required PVC for tubing from PVC shore 72 |  |  |  | AM 173/F | PVC Granul,AM 173/F (Shore: 74), tpv, DOP free | 0.1221 | 0.1743 | Kg
10 | AME | Tube pump 6.5mm x 9.54mm x 380mm | 1 | AM 61/B MED | PVC Granul,AM 61/B MED (Shore: 61), tpv,DOP free | 0.021 | 0.021 | Kg
11 | 8104124100 | Dialyzer connector red | 1 | 8104124100 | - | 1 | 1 | PCS
12 | 8104124200 | Dialyzer connector blue | 1 | 8104124200 | - | 1 | 1 | PCS
13 | 8308231000 | White cap for dialyzer connector | 2 | 8308231000 | - | 2 | 2 | PCS
14 | 9916784100 | Injection port with red protector | 1 | 9916784100 | - | 1 | 1 | PCS
15 | 9916784200 70039102SM | Injection port with Blue protector | 1 | 9916784200 70039102SM | - | 1 | 1 | PCS
16 | A048209901 9902168100 | Male luer lock with red ring | 1 | A048209901 9902168100 | - | 1 | 1 | PCS
17 | A048209902 9902168200/ | Male luer lock with blue ring | 1 | A048209902 9902168200 | - | 1 | 1 | PCS
18 | 8103218000 | Female luer lock connector 5.5mm | 5 | 8103218000 | - | 4 | 4 | PCS
19 | 8503361300 | White cover | 6 | 8503361300 | - | 3 | 3 | PCS
20 | 539095NDL | Transducer protector MLL/FLL | 2 | 539095NDL | - | 5 | 5 | PCS
21 | 8103214001 | Female luer lock connector 2.5mm | 1 | 8103214001 | - | 1 | 1 | PCS
22 | E0010000 | Hook | 1 | E0010000 | - | 1 | 1 | PCS
23 | 8003774000 | Pump connector Ø 9.54mm with service line 2.5mm | 1 | 8003774000 | - | 1 | 1 | PCS
24 | 8003774004 | Pump connector Ø 9.54mm with service line 4.1mm | 1 | 8003774004 | - | 1 | 1 | PCS
25 | E6551002 | Small red clamp on-off | 3 | E6551002 | - | 3 | 3 | PCS
26 | E6552002 | Small blue clamp on-off | 2 | E6552002 | - | 2 | 2 | PCS
27 | 55908302 | Large Blue clamp on-off | 1 | 55908302 | - | 1 | 1 | PCS
28 | 55908301 | Large red clamp on-off | 1 | 55908301 | - | 1 | 1 | PCS
29 | 1412344 | Drain Bag 2 liter (assembled with tube+white small clamp+Femal Luer Lock Connector double swirl) | 1 | - | - | 1 | 1 | PCS
30 | PA0397-11 | Soft drip chamber Ø 20.0mm (6.8mm) | 2 | PA0397-11 | - | 2 | 2 | PCS
31 | PA0395-01 | 2-ways red cover Ø 20.0mm ( 1×6.8mm+1×5.5mm) | 1 | PA0395-01 | - | 1 | 1 | PCS
32 | 11118300L | Filter | 1 | 11118300L | - | 1 | 1 | PCS
33 | PA0395-00 | 3- ways cover Ø 20.0mm ( 1×6.8mm+2×5.5mm) | 1 | PA0395-00 | - | 1 | 1 | PCS
34 | 1412362 | Suspended spike bag(white) | 1 | - | - | 1 | 1 | PCS
35 | 1412366 | Spike Cover | 1 | - | - | 1 | 1 | PCS
36 | 1890130 | Plastic strap, width= 14 cm | 2 | - | - | 0.0009 | 0.0018 | Kg
37 | 1890110 | Heparin Band | 0.04 | - | - | - | - | m
38 | 1810158 | Packing Film PE/PA -(W=0.423m,t=150µm) | 0.0846 | - | - | - | - | m²
39 | 1812158 | Bloodline Packing Paper W=0.402m | 0.0804 | - | - | - | - | m²
40 | 1816535 | IFU for NephroLine and NephroNeedle | 0.041667 | - | - | - | - | PCS
41 | 1830220 | NephroLine Carton, ETO sterilized | 0.041667 | - | - | - | - | PCS
42 | 1890120 | Adhensive tape (width = 6cm)- 300 Yard reels | 0.118 | - | - | - | - | m
43 | 1118128 | Cyclohexanone | 0.00085 | - | - | - | - | Liter
44 | 1830280 | Linear separator (46*20) | 0.041667 | - | - | - | - | PCS
45 | 1850210 | Black Thermal Inkjet (TIJ) Ink | 1.8e-05 | - | - | - | - | Liter
46 | 1850150 | Black film (width = 12 cm) | 0.00583 | - | - | - | - | m
47 | 1816105 | Carton label | 0.041667 | - | - | - | - | PCS
48 | 1150104 | Biological Indicator-gke Seri-record Spore stripes 10^6 CFU | 0.002 | - | - | - | - | PCS
49 | 1150708 | PYROGENT Single test vials 0.06 EU/mlc Sensitivity (Limulus amebocyte lysate) | 0.0006 | - | - | - | - | PCS
** Either of each two codes can be used.
Remarks; This product code is equivalance with Allmed Design; Code:AV/285/I
Name and Signature of R&D: |  |  |  | Name and Signature of Disposable Division Manager:
Copies: 1. QMR 2. R&D 3. TQM 4. Disposable Medical Device Production/Bloodline 5. Procurement Affairs 6. Planning Optimization 7. Financial Affairs (Canada & Turkey) 8. QC

## DBOM422-NephroLineU with Spike
|  |  | Bill of material(BOM) form |  |  |  | Department
Research & Development
No.: DBOM422 R00 Date: 17.02.2021 |  |  | Product Name:NephroLineU+B
Description: Universal Model With Spike and Drain Bag, Gamma Sterilized, DEHP Free
Product Code: 4212323
No. | Material/ Part Code | Material /Part Description | Usage Rate | Raw Material Code | Description of Raw material | Amount/ Set | Total amount | Unit
1 | AME | Tube 4.5mm x 6.8mm x 1000mm | 1 | AME | PVC tube | 0.03 | 0.03 | Kg
2 | AME | Tube 4.5mm x 6.8mm x 150mm | 1 | AME | PVC tube | 0.004 | 0.004 | Kg
3 | AME | Tube 4.5mm x 6.8mm x 1600mm | 2 | AME | PVC tube | 0.042 | 0.084 | Kg
4 | AME | Tube 4.5mm x 6.8mm x 400mm | 1 | AME | PVC tube | 0.011 | 0.011 | Kg
5 | AME | Tube 4.5mm x 6.8mm x 800mm | 1 | AME | PVC tube | 0.021 | 0.021 | Kg
6 | AME | Tube 4.5mm x 6.8mm x 200mm | 1 | AME | PVC tube | 0.0055 | 0.0055 | Kg
7 | AME | Tube 3.5mm x 5.5mm x 300mm | 3 | AME | PVC tube | 0.0051 | 0.0153 | Kg
8 | AME | Tube 2.5mm x 4.1mm x 100mm | 1 | AME | PVC tube | 0.001 | 0.001 | Kg
9 | AME | Tube 1.0mm x 2.5mm x 400mm | 1 | AME | PVC tube | 0.0025 | 0.0025 | Kg
Total Required PVC for tubing from PVC shore 72 |  |  |  | AM 173/F | PVC Granul,AM 173/F (Shore: 74), tpv, DOP free | 0.1221 | 0.1743 | Kg
10 | AME | Tube pump 6.5mm x 9.54mm x 380mm | 1 | AM 61/B MED | PVC Granul,AM 61/B MED (Shore: 61), tpv,DOP free | 0.021 | 0.021 | Kg
11 | 8104125100 | Dialyzer connector red | 1 | 8104125100 | - | 1 | 1 | PCS
12 | 8104125200 | Dialyzer connector blue | 1 | 8104125200 | - | 1 | 1 | PCS
13 | 8308231000 | White cap for dialyzer connector | 2 | 8308231000 | - | 2 | 2 | PCS
14 | 70039201SM | Injection port with red protector | 1 | 70039201SM | - | 1 | 1 | PCS
15 | 70039202SM | Injection port with Blue protector | 1 | 70039202SM | - | 1 | 1 | PCS
16 | A048209301 | Male luer lock with red ring | 1 | A048209301 | - | 1 | 1 | PCS
17 | A048209302 | Male luer lock with blue ring | 1 | A048209302 | - | 1 | 1 | PCS
18 | 8103215004 | Female luer lock connector 4.1mm | 1 | 8103215004 | - | 1 | 1 | PCS
18 | 8103215000 | Female luer lock connector 5.5mm | 3 | 8103215000 | - | 3 | 3 | PCS
19 | 8503361300 | White cover | 5 | 8503361300 | - | 5 | 5 | PCS
20 | 539095NDL | Transducer protector MLL/FLL | 1 | 539095NDL | - | 1 | 1 | PCS
21 | 8102185001 | Female luer lock connector 2.5mm | 1 | 8102185001 | - | 1 | 1 | PCS
22 | E0010000R | Hook | 1 | E0010000R | - | 1 | 1 | PCS
23 | 8003774000R | Pump connector Ø 9.54mm with service line 2.5mm | 1 | 8003774000R | - | 1 | 1 | PCS
24 | 8003774004R | Pump connector Ø 9.54mm with service line 4.1mm | 1 | 8003774004R | - | 1 | 1 | PCS
25 | E6551002 | Small red clamp on-off | 3 | E6551002 | - | 3 | 3 | PCS
26 | E6552002 | Small blue clamp on-off | 2 | E6552002 | - | 2 | 2 | PCS
27 | 55908302 | Large Blue clamp on-off | 1 | 55908302 | - | 1 | 1 | PCS
28 | 55908301 | Large red clamp on-off | 1 | 55908301 | - | 1 | 1 | PCS
29 | 1412344 | Drain Bag 2 liter (assembled with tube+white small clamp+Femal Luer Lock Connector double swirl) | 1 | - | - | 1 | 1 | PCS
30 | PA0397-11R | Soft drip chamber Ø 20.0mm (6.8mm) | 2 | PA0397-11R | - | 2 | 2 | PCS
31 | PA0395-01R | 2-ways red cover Ø 20.0mm ( 1×6.8mm+1×5.5mm) | 1 | PA0395-01R | - | 1 | 1 | PCS
32 | 11118300LR | Filter | 1 | 11118300LR | - | 1 | 1 | PCS
33 | PA0395-00R | 3- ways cover Ø 20.0mm ( 1×6.8mm+2×5.5mm) | 1 | PA0395-00R | - | 1 | 1 | PCS
34 | 1412362 | Suspended spike bag(white) | 1 | - | - | 1 | 1 | PCS
35 | 1412366 | Spike Cover | 1 | - | - | 1 | 1 | PCS
36 | 1890130 | Plastic strap, width= 14 cm | 2 | - | - | 0.0009 | 0.0018 | Kg
37 | 1890110 | Heparin Band | 0.04 | - | - | - | - | m
38 | 1810158 | Packing Film PE/PA -(W=0.423m,t=150µm) | 0.0846 | - | - | - | - | m²
39 | 1812158 | Bloodline Packing Paper W=0.402m | 0.0804 | - | - | - | - | m²
40 | 1816535 | IFU for NephroLine and NephroNeedle | 0.041667 | - | - | - | - | PCS
41 | 1830220 | NephroLine Carton, ETO sterilized | 0.041667 | - | - | - | - | PCS
42 | 1890120 | Adhensive tape (width = 6cm)- 300 Yard reels | 0.118 | - | - | - | - | m
43 | 1118128 | Cyclohexanone | 0.00085 | - | - | - | - | Liter
44 | 1830280 | Linear separator (46*20) | 0.041667 | - | - | - | - | PCS
45 | 1850210 | Black Thermal Inkjet (TIJ) Ink | 1.8e-05 | - | - | - | - | Liter
47 | 1850150 | Black film (width = 12 cm) | 0.00583 | - | - | - | - | m
48 | 1816105 | Carton label | 0.041667 | - | - | - | - | PCS
49 | 1150708 | PYROGENT Single test vials 0.06 EU/mlc Sensitivity (Limulus amebocyte lysate) | 0.0006 | - | - | - | - | PCS
** Either of each two codes can be used.
Remarks; This product code is equivalance with Allmed Design; Code:AV/285/I/R
Name and Signature of R&D: |  |  |  | Name and Signature of Disposable Division Manager:
Copies: 1. QMR 2. R&D 3. TQM 4. Disposable Medical Device Production/Bloodline 5. Procurement Affairs 6. Planning Optimization 7. Financial Affairs (Canada & Turkey) 8. QC